## Sheet1
mol1 | mol2 | x1 | y1 | T | P | tag | paper | y_pred | y_aard | y_high | y_low | T_pred | T_aard | T_high | T_low | P_pred | P_aard | P_high | P_low
N-HEXANE | METHANOL | 0.01 | 0.117 | 343.53 | 141300 | P | Blanco, A. M.; Ortega, J. Fluid Phase Equilib., 1996, 122, 207-222 Experimental study of miscibility, density and isobaric vapor-liquid equilibrium values for mixtures of methanol in hydrocarbons (C5, C6)
N-HEXANE | METHANOL | 0.019 | 0.209 | 341.23 | 141300 | P | Blanco, A. M.; Ortega, J. Fluid Phase Equilib., 1996, 122, 207-222 Experimental study of miscibility, density and isobaric vapor-liquid equilibrium values for mixtures of methanol in hydrocarbons (C5, C6)
N-HEXANE | METHANOL | 0.032 | 0.282 | 338.48 | 141300 | P | Blanco, A. M.; Ortega, J. Fluid Phase Equilib., 1996, 122, 207-222 Experimental study of miscibility, density and isobaric vapor-liquid equilibrium values for mixtures of methanol in hydrocarbons (C5, C6)
N-HEXANE | METHANOL | 0.06 | 0.388 | 334.37 | 141300 | P | Blanco, A. M.; Ortega, J. Fluid Phase Equilib., 1996, 122, 207-222 Experimental study of miscibility, density and isobaric vapor-liquid equilibrium values for mixtures of methanol in hydrocarbons (C5, C6)
N-HEXANE | METHANOL | 0.091 | 0.43 | 333.07 | 141300 | P | Blanco, A. M.; Ortega, J. Fluid Phase Equilib., 1996, 122, 207-222 Experimental study of miscibility, density and isobaric vapor-liquid equilibrium values for mixtures of methanol in hydrocarbons (C5, C6)
N-HEXANE | METHANOL | 0.145 | 0.464 | 332.15 | 141300 | P | Blanco, A. M.; Ortega, J. Fluid Phase Equilib., 1996, 122, 207-222 Experimental study of miscibility, density and isobaric vapor-liquid equilibrium values for mixtures of methanol in hydrocarbons (C5, C6)
N-HEXANE | METHANOL | 0.178 | 0.472 | 331.84 | 141300 | P | Blanco, A. M.; Ortega, J. Fluid Phase Equilib., 1996, 122, 207-222 Experimental study of miscibility, density and isobaric vapor-liquid equilibrium values for mixtures of methanol in hydrocarbons (C5, C6)
N-HEXANE | METHANOL | 0.224 | 0.481 | 331.66 | 141300 | P | Blanco, A. M.; Ortega, J. Fluid Phase Equilib., 1996, 122, 207-222 Experimental study of miscibility, density and isobaric vapor-liquid equilibrium values for mixtures of methanol in hydrocarbons (C5, C6)
N-HEXANE | METHANOL | 0.259 | 0.481 | 331.59 | 141300 | P | Blanco, A. M.; Ortega, J. Fluid Phase Equilib., 1996, 122, 207-222 Experimental study of miscibility, density and isobaric vapor-liquid equilibrium values for mixtures of methanol in hydrocarbons (C5, C6)
N-HEXANE | METHANOL | 0.35 | 0.484 | 331.53 | 141300 | P | Blanco, A. M.; Ortega, J. Fluid Phase Equilib., 1996, 122, 207-222 Experimental study of miscibility, density and isobaric vapor-liquid equilibrium values for mixtures of methanol in hydrocarbons (C5, C6)
N-HEXANE | METHANOL | 0.442 | 0.485 | 331.52 | 141300 | P | Blanco, A. M.; Ortega, J. Fluid Phase Equilib., 1996, 122, 207-222 Experimental study of miscibility, density and isobaric vapor-liquid equilibrium values for mixtures of methanol in hydrocarbons (C5, C6)
N-HEXANE | METHANOL | 0.519 | 0.487 | 331.52 | 141300 | P | Blanco, A. M.; Ortega, J. Fluid Phase Equilib., 1996, 122, 207-222 Experimental study of miscibility, density and isobaric vapor-liquid equilibrium values for mixtures of methanol in hydrocarbons (C5, C6)
N-HEXANE | METHANOL | 0.62 | 0.489 | 331.52 | 141300 | P | Blanco, A. M.; Ortega, J. Fluid Phase Equilib., 1996, 122, 207-222 Experimental study of miscibility, density and isobaric vapor-liquid equilibrium values for mixtures of methanol in hydrocarbons (C5, C6)
N-HEXANE | METHANOL | 0.719 | 0.491 | 331.59 | 141300 | P | Blanco, A. M.; Ortega, J. Fluid Phase Equilib., 1996, 122, 207-222 Experimental study of miscibility, density and isobaric vapor-liquid equilibrium values for mixtures of methanol in hydrocarbons (C5, C6)
N-HEXANE | METHANOL | 0.809 | 0.496 | 331.83 | 141300 | P | Blanco, A. M.; Ortega, J. Fluid Phase Equilib., 1996, 122, 207-222 Experimental study of miscibility, density and isobaric vapor-liquid equilibrium values for mixtures of methanol in hydrocarbons (C5, C6)
N-HEXANE | METHANOL | 0.905 | 0.519 | 332.7 | 141300 | P | Blanco, A. M.; Ortega, J. Fluid Phase Equilib., 1996, 122, 207-222 Experimental study of miscibility, density and isobaric vapor-liquid equilibrium values for mixtures of methanol in hydrocarbons (C5, C6)
N-HEXANE | METHANOL | 0.954 | 0.545 | 334.24 | 141300 | P | Blanco, A. M.; Ortega, J. Fluid Phase Equilib., 1996, 122, 207-222 Experimental study of miscibility, density and isobaric vapor-liquid equilibrium values for mixtures of methanol in hydrocarbons (C5, C6)
N-HEXANE | METHANOL | 0.97 | 0.571 | 335.8 | 141300 | P | Blanco, A. M.; Ortega, J. Fluid Phase Equilib., 1996, 122, 207-222 Experimental study of miscibility, density and isobaric vapor-liquid equilibrium values for mixtures of methanol in hydrocarbons (C5, C6)
N-HEXANE | METHANOL | 0.975 | 0.599 | 337.17 | 141300 | P | Blanco, A. M.; Ortega, J. Fluid Phase Equilib., 1996, 122, 207-222 Experimental study of miscibility, density and isobaric vapor-liquid equilibrium values for mixtures of methanol in hydrocarbons (C5, C6)
N-HEXANE | METHANOL | 0.984 | 0.667 | 340.21 | 141300 | P | Blanco, A. M.; Ortega, J. Fluid Phase Equilib., 1996, 122, 207-222 Experimental study of miscibility, density and isobaric vapor-liquid equilibrium values for mixtures of methanol in hydrocarbons (C5, C6)
N-HEXANE | METHANOL | 0.991 | 0.745 | 343.75 | 141300 | P | Blanco, A. M.; Ortega, J. Fluid Phase Equilib., 1996, 122, 207-222 Experimental study of miscibility, density and isobaric vapor-liquid equilibrium values for mixtures of methanol in hydrocarbons (C5, C6)
N-HEXANE | METHANOL | 0.994 | 0.819 | 346.6 | 141300 | P | Blanco, A. M.; Ortega, J. Fluid Phase Equilib., 1996, 122, 207-222 Experimental study of miscibility, density and isobaric vapor-liquid equilibrium values for mixtures of methanol in hydrocarbons (C5, C6)
N-HEXANE | METHANOL | 0 | 0 | 333.1344 | 83900 | T | Scheller, M.; Schuberth, H.; Koennecke, H. G. J. Prakt. Chem., 1969, 311, 974-82 Vapor Liquid Equilibrium of n-Hexane-Methylcyclohexane-Methanol System at 60 C
N-HEXANE | METHANOL | 0.02 | 0.237 | 333.1344 | 110470 | T | Scheller, M.; Schuberth, H.; Koennecke, H. G. J. Prakt. Chem., 1969, 311, 974-82 Vapor Liquid Equilibrium of n-Hexane-Methylcyclohexane-Methanol System at 60 C
N-HEXANE | METHANOL | 0.021 | 0.248 | 333.1344 | 111480 | T | Scheller, M.; Schuberth, H.; Koennecke, H. G. J. Prakt. Chem., 1969, 311, 974-82 Vapor Liquid Equilibrium of n-Hexane-Methylcyclohexane-Methanol System at 60 C
N-HEXANE | METHANOL | 0.033 | 0.286 | 333.1344 | 116670 | T | Scheller, M.; Schuberth, H.; Koennecke, H. G. J. Prakt. Chem., 1969, 311, 974-82 Vapor Liquid Equilibrium of n-Hexane-Methylcyclohexane-Methanol System at 60 C
N-HEXANE | METHANOL | 0.038 | 0.319 | 333.1344 | 121590 | T | Scheller, M.; Schuberth, H.; Koennecke, H. G. J. Prakt. Chem., 1969, 311, 974-82 Vapor Liquid Equilibrium of n-Hexane-Methylcyclohexane-Methanol System at 60 C
N-HEXANE | METHANOL | 0.049 | 0.355 | 333.1344 | 126470 | T | Scheller, M.; Schuberth, H.; Koennecke, H. G. J. Prakt. Chem., 1969, 311, 974-82 Vapor Liquid Equilibrium of n-Hexane-Methylcyclohexane-Methanol System at 60 C
N-HEXANE | METHANOL | 0.062 | 0.384 | 333.1344 | 131600 | T | Scheller, M.; Schuberth, H.; Koennecke, H. G. J. Prakt. Chem., 1969, 311, 974-82 Vapor Liquid Equilibrium of n-Hexane-Methylcyclohexane-Methanol System at 60 C
N-HEXANE | METHANOL | 0.081 | 0.426 | 333.1344 | 138500 | T | Scheller, M.; Schuberth, H.; Koennecke, H. G. J. Prakt. Chem., 1969, 311, 974-82 Vapor Liquid Equilibrium of n-Hexane-Methylcyclohexane-Methanol System at 60 C
N-HEXANE | METHANOL | 0.098 | 0.439 | 333.1344 | 141760 | T | Scheller, M.; Schuberth, H.; Koennecke, H. G. J. Prakt. Chem., 1969, 311, 974-82 Vapor Liquid Equilibrium of n-Hexane-Methylcyclohexane-Methanol System at 60 C
N-HEXANE | METHANOL | 0.117 | 0.457 | 333.1344 | 144240 | T | Scheller, M.; Schuberth, H.; Koennecke, H. G. J. Prakt. Chem., 1969, 311, 974-82 Vapor Liquid Equilibrium of n-Hexane-Methylcyclohexane-Methanol System at 60 C
N-HEXANE | METHANOL | 0.123 | 0.46 | 333.1344 | 145030 | T | Scheller, M.; Schuberth, H.; Koennecke, H. G. J. Prakt. Chem., 1969, 311, 974-82 Vapor Liquid Equilibrium of n-Hexane-Methylcyclohexane-Methanol System at 60 C
N-HEXANE | METHANOL | 0.172 | 0.467 | 333.1344 | 147760 | T | Scheller, M.; Schuberth, H.; Koennecke, H. G. J. Prakt. Chem., 1969, 311, 974-82 Vapor Liquid Equilibrium of n-Hexane-Methylcyclohexane-Methanol System at 60 C
N-HEXANE | METHANOL | 0.21 | 0.476 | 333.1344 | 148960 | T | Scheller, M.; Schuberth, H.; Koennecke, H. G. J. Prakt. Chem., 1969, 311, 974-82 Vapor Liquid Equilibrium of n-Hexane-Methylcyclohexane-Methanol System at 60 C
N-HEXANE | METHANOL | 0.267 | 0.477 | 333.1344 | 149250 | T | Scheller, M.; Schuberth, H.; Koennecke, H. G. J. Prakt. Chem., 1969, 311, 974-82 Vapor Liquid Equilibrium of n-Hexane-Methylcyclohexane-Methanol System at 60 C
N-HEXANE | METHANOL | 0.343 | 0.478 | 333.1344 | 149310 | T | Scheller, M.; Schuberth, H.; Koennecke, H. G. J. Prakt. Chem., 1969, 311, 974-82 Vapor Liquid Equilibrium of n-Hexane-Methylcyclohexane-Methanol System at 60 C
N-HEXANE | METHANOL | 0.387 | 0.479 | 333.1344 | 149390 | T | Scheller, M.; Schuberth, H.; Koennecke, H. G. J. Prakt. Chem., 1969, 311, 974-82 Vapor Liquid Equilibrium of n-Hexane-Methylcyclohexane-Methanol System at 60 C
N-HEXANE | METHANOL | 0.43 | 0.48 | 333.1344 | 149490 | T | Scheller, M.; Schuberth, H.; Koennecke, H. G. J. Prakt. Chem., 1969, 311, 974-82 Vapor Liquid Equilibrium of n-Hexane-Methylcyclohexane-Methanol System at 60 C
N-HEXANE | METHANOL | 0.478 | 0.483 | 333.1344 | 149640 | T | Scheller, M.; Schuberth, H.; Koennecke, H. G. J. Prakt. Chem., 1969, 311, 974-82 Vapor Liquid Equilibrium of n-Hexane-Methylcyclohexane-Methanol System at 60 C
N-HEXANE | METHANOL | 0.521 | 0.484 | 333.1344 | 149560 | T | Scheller, M.; Schuberth, H.; Koennecke, H. G. J. Prakt. Chem., 1969, 311, 974-82 Vapor Liquid Equilibrium of n-Hexane-Methylcyclohexane-Methanol System at 60 C
N-HEXANE | METHANOL | 0.601 | 0.488 | 333.1344 | 149350 | T | Scheller, M.; Schuberth, H.; Koennecke, H. G. J. Prakt. Chem., 1969, 311, 974-82 Vapor Liquid Equilibrium of n-Hexane-Methylcyclohexane-Methanol System at 60 C
N-HEXANE | METHANOL | 0.782 | 0.501 | 333.1344 | 148990 | T | Scheller, M.; Schuberth, H.; Koennecke, H. G. J. Prakt. Chem., 1969, 311, 974-82 Vapor Liquid Equilibrium of n-Hexane-Methylcyclohexane-Methanol System at 60 C
N-HEXANE | METHANOL | 0.825 | 0.504 | 333.1344 | 148310 | T | Scheller, M.; Schuberth, H.; Koennecke, H. G. J. Prakt. Chem., 1969, 311, 974-82 Vapor Liquid Equilibrium of n-Hexane-Methylcyclohexane-Methanol System at 60 C
N-HEXANE | METHANOL | 0.855 | 0.512 | 333.1344 | 147150 | T | Scheller, M.; Schuberth, H.; Koennecke, H. G. J. Prakt. Chem., 1969, 311, 974-82 Vapor Liquid Equilibrium of n-Hexane-Methylcyclohexane-Methanol System at 60 C
N-HEXANE | METHANOL | 0.902 | 0.518 | 333.1344 | 145110 | T | Scheller, M.; Schuberth, H.; Koennecke, H. G. J. Prakt. Chem., 1969, 311, 974-82 Vapor Liquid Equilibrium of n-Hexane-Methylcyclohexane-Methanol System at 60 C
N-HEXANE | METHANOL | 0.921 | 0.528 | 333.1344 | 143470 | T | Scheller, M.; Schuberth, H.; Koennecke, H. G. J. Prakt. Chem., 1969, 311, 974-82 Vapor Liquid Equilibrium of n-Hexane-Methylcyclohexane-Methanol System at 60 C
N-HEXANE | METHANOL | 0.94 | 0.537 | 333.1344 | 141870 | T | Scheller, M.; Schuberth, H.; Koennecke, H. G. J. Prakt. Chem., 1969, 311, 974-82 Vapor Liquid Equilibrium of n-Hexane-Methylcyclohexane-Methanol System at 60 C
N-HEXANE | METHANOL | 0.967 | 0.562 | 333.1344 | 138000 | T | Scheller, M.; Schuberth, H.; Koennecke, H. G. J. Prakt. Chem., 1969, 311, 974-82 Vapor Liquid Equilibrium of n-Hexane-Methylcyclohexane-Methanol System at 60 C
N-HEXANE | METHANOL | 0.984 | 0.593 | 333.1344 | 130870 | T | Scheller, M.; Schuberth, H.; Koennecke, H. G. J. Prakt. Chem., 1969, 311, 974-82 Vapor Liquid Equilibrium of n-Hexane-Methylcyclohexane-Methanol System at 60 C
N-HEXANE | METHANOL | 0.995 | 0.715 | 333.1344 | 107480 | T | Scheller, M.; Schuberth, H.; Koennecke, H. G. J. Prakt. Chem., 1969, 311, 974-82 Vapor Liquid Equilibrium of n-Hexane-Methylcyclohexane-Methanol System at 60 C
N-HEXANE | METHANOL | 1 | 1 | 333.1344 | 76050 | T | Scheller, M.; Schuberth, H.; Koennecke, H. G. J. Prakt. Chem., 1969, 311, 974-82 Vapor Liquid Equilibrium of n-Hexane-Methylcyclohexane-Methanol System at 60 C
N-HEXANE | 1-DECENE | 0 | 0 | 443.8 | 101330 | P | Jalili, A. H.; Sina, M. J. Chem. Eng. Data, 2008, 53, 398-402 Isobaric Vapor-Liquid Equilibria of Hexane + 1-Decene and Octane + 1-Decene Mixtures
N-HEXANE | 1-DECENE | 0.0152 | 0.1317 | 438.51 | 101330 | P | Jalili, A. H.; Sina, M. J. Chem. Eng. Data, 2008, 53, 398-402 Isobaric Vapor-Liquid Equilibria of Hexane + 1-Decene and Octane + 1-Decene Mixtures
N-HEXANE | 1-DECENE | 0.0417 | 0.3346 | 429.68 | 101330 | P | Jalili, A. H.; Sina, M. J. Chem. Eng. Data, 2008, 53, 398-402 Isobaric Vapor-Liquid Equilibria of Hexane + 1-Decene and Octane + 1-Decene Mixtures
N-HEXANE | 1-DECENE | 0.0644 | 0.4603 | 423.04 | 101330 | P | Jalili, A. H.; Sina, M. J. Chem. Eng. Data, 2008, 53, 398-402 Isobaric Vapor-Liquid Equilibria of Hexane + 1-Decene and Octane + 1-Decene Mixtures
N-HEXANE | 1-DECENE | 0.083 | 0.5402 | 418.14 | 101330 | P | Jalili, A. H.; Sina, M. J. Chem. Eng. Data, 2008, 53, 398-402 Isobaric Vapor-Liquid Equilibria of Hexane + 1-Decene and Octane + 1-Decene Mixtures
N-HEXANE | 1-DECENE | 0.1091 | 0.6278 | 411.95 | 101330 | P | Jalili, A. H.; Sina, M. J. Chem. Eng. Data, 2008, 53, 398-402 Isobaric Vapor-Liquid Equilibria of Hexane + 1-Decene and Octane + 1-Decene Mixtures
N-HEXANE | 1-DECENE | 0.1476 | 0.7203 | 404.04 | 101330 | P | Jalili, A. H.; Sina, M. J. Chem. Eng. Data, 2008, 53, 398-402 Isobaric Vapor-Liquid Equilibria of Hexane + 1-Decene and Octane + 1-Decene Mixtures
N-HEXANE | 1-DECENE | 0.1795 | 0.7751 | 398.37 | 101330 | P | Jalili, A. H.; Sina, M. J. Chem. Eng. Data, 2008, 53, 398-402 Isobaric Vapor-Liquid Equilibria of Hexane + 1-Decene and Octane + 1-Decene Mixtures
N-HEXANE | 1-DECENE | 0.2173 | 0.823 | 392.5 | 101330 | P | Jalili, A. H.; Sina, M. J. Chem. Eng. Data, 2008, 53, 398-402 Isobaric Vapor-Liquid Equilibria of Hexane + 1-Decene and Octane + 1-Decene Mixtures
N-HEXANE | 1-DECENE | 0.2676 | 0.8682 | 385.81 | 101330 | P | Jalili, A. H.; Sina, M. J. Chem. Eng. Data, 2008, 53, 398-402 Isobaric Vapor-Liquid Equilibria of Hexane + 1-Decene and Octane + 1-Decene Mixtures
N-HEXANE | 1-DECENE | 0.3046 | 0.8922 | 381.58 | 101330 | P | Jalili, A. H.; Sina, M. J. Chem. Eng. Data, 2008, 53, 398-402 Isobaric Vapor-Liquid Equilibria of Hexane + 1-Decene and Octane + 1-Decene Mixtures
N-HEXANE | 1-DECENE | 0.361 | 0.9192 | 375.97 | 101330 | P | Jalili, A. H.; Sina, M. J. Chem. Eng. Data, 2008, 53, 398-402 Isobaric Vapor-Liquid Equilibria of Hexane + 1-Decene and Octane + 1-Decene Mixtures
N-HEXANE | 1-DECENE | 0.4133 | 0.9372 | 371.53 | 101330 | P | Jalili, A. H.; Sina, M. J. Chem. Eng. Data, 2008, 53, 398-402 Isobaric Vapor-Liquid Equilibria of Hexane + 1-Decene and Octane + 1-Decene Mixtures
N-HEXANE | 1-DECENE | 0.4553 | 0.9482 | 368.39 | 101330 | P | Jalili, A. H.; Sina, M. J. Chem. Eng. Data, 2008, 53, 398-402 Isobaric Vapor-Liquid Equilibria of Hexane + 1-Decene and Octane + 1-Decene Mixtures
N-HEXANE | 1-DECENE | 0.5047 | 0.9584 | 365.1 | 101330 | P | Jalili, A. H.; Sina, M. J. Chem. Eng. Data, 2008, 53, 398-402 Isobaric Vapor-Liquid Equilibria of Hexane + 1-Decene and Octane + 1-Decene Mixtures
N-HEXANE | 1-DECENE | 0.5356 | 0.9637 | 363.22 | 101330 | P | Jalili, A. H.; Sina, M. J. Chem. Eng. Data, 2008, 53, 398-402 Isobaric Vapor-Liquid Equilibria of Hexane + 1-Decene and Octane + 1-Decene Mixtures
N-HEXANE | 1-DECENE | 0.5919 | 0.9715 | 359.91 | 101330 | P | Jalili, A. H.; Sina, M. J. Chem. Eng. Data, 2008, 53, 398-402 Isobaric Vapor-Liquid Equilibria of Hexane + 1-Decene and Octane + 1-Decene Mixtures
N-HEXANE | 1-DECENE | 0.67 | 0.9796 | 355.62 | 101330 | P | Jalili, A. H.; Sina, M. J. Chem. Eng. Data, 2008, 53, 398-402 Isobaric Vapor-Liquid Equilibria of Hexane + 1-Decene and Octane + 1-Decene Mixtures
N-HEXANE | 1-DECENE | 0.7628 | 0.9864 | 351.39 | 101330 | P | Jalili, A. H.; Sina, M. J. Chem. Eng. Data, 2008, 53, 398-402 Isobaric Vapor-Liquid Equilibria of Hexane + 1-Decene and Octane + 1-Decene Mixtures
N-HEXANE | 1-DECENE | 0.825 | 0.9899 | 348.52 | 101330 | P | Jalili, A. H.; Sina, M. J. Chem. Eng. Data, 2008, 53, 398-402 Isobaric Vapor-Liquid Equilibria of Hexane + 1-Decene and Octane + 1-Decene Mixtures
N-HEXANE | 1-DECENE | 1 | 1 | 341.8 | 101330 | P | Jalili, A. H.; Sina, M. J. Chem. Eng. Data, 2008, 53, 398-402 Isobaric Vapor-Liquid Equilibria of Hexane + 1-Decene and Octane + 1-Decene Mixtures
N-HEXANE | METHYL-ACETATE | 0 | 0 | 330.08 | 101330 | P | Fernandez, L.; Perez, E.; Ortega, J.; Canosa, J.; Wisniak, J. Fluid Phase Equilib., 2013, 341, 105-23
N-HEXANE | METHYL-ACETATE | 0.0049 | 0.0143 | 329.8 | 101330 | P | Fernandez, L.; Perez, E.; Ortega, J.; Canosa, J.; Wisniak, J. Fluid Phase Equilib., 2013, 341, 105-23
N-HEXANE | METHYL-ACETATE | 0.0118 | 0.0331 | 329.43 | 101330 | P | Fernandez, L.; Perez, E.; Ortega, J.; Canosa, J.; Wisniak, J. Fluid Phase Equilib., 2013, 341, 105-23
N-HEXANE | METHYL-ACETATE | 0.0216 | 0.057 | 328.99 | 101330 | P | Fernandez, L.; Perez, E.; Ortega, J.; Canosa, J.; Wisniak, J. Fluid Phase Equilib., 2013, 341, 105-23
N-HEXANE | METHYL-ACETATE | 0.0333 | 0.0828 | 328.51 | 101330 | P | Fernandez, L.; Perez, E.; Ortega, J.; Canosa, J.; Wisniak, J. Fluid Phase Equilib., 2013, 341, 105-23
N-HEXANE | METHYL-ACETATE | 0.0479 | 0.1117 | 327.98 | 101330 | P | Fernandez, L.; Perez, E.; Ortega, J.; Canosa, J.; Wisniak, J. Fluid Phase Equilib., 2013, 341, 105-23
N-HEXANE | METHYL-ACETATE | 0.0653 | 0.1409 | 327.45 | 101330 | P | Fernandez, L.; Perez, E.; Ortega, J.; Canosa, J.; Wisniak, J. Fluid Phase Equilib., 2013, 341, 105-23
N-HEXANE | METHYL-ACETATE | 0.0871 | 0.1724 | 326.92 | 101330 | P | Fernandez, L.; Perez, E.; Ortega, J.; Canosa, J.; Wisniak, J. Fluid Phase Equilib., 2013, 341, 105-23
N-HEXANE | METHYL-ACETATE | 0.1133 | 0.2019 | 326.39 | 101330 | P | Fernandez, L.; Perez, E.; Ortega, J.; Canosa, J.; Wisniak, J. Fluid Phase Equilib., 2013, 341, 105-23
N-HEXANE | METHYL-ACETATE | 0.143 | 0.2293 | 325.96 | 101330 | P | Fernandez, L.; Perez, E.; Ortega, J.; Canosa, J.; Wisniak, J. Fluid Phase Equilib., 2013, 341, 105-23
N-HEXANE | METHYL-ACETATE | 0.1751 | 0.253 | 325.62 | 101330 | P | Fernandez, L.; Perez, E.; Ortega, J.; Canosa, J.; Wisniak, J. Fluid Phase Equilib., 2013, 341, 105-23
N-HEXANE | METHYL-ACETATE | 0.2077 | 0.2751 | 325.43 | 101330 | P | Fernandez, L.; Perez, E.; Ortega, J.; Canosa, J.; Wisniak, J. Fluid Phase Equilib., 2013, 341, 105-23
N-HEXANE | METHYL-ACETATE | 0.2355 | 0.2915 | 325.3 | 101330 | P | Fernandez, L.; Perez, E.; Ortega, J.; Canosa, J.; Wisniak, J. Fluid Phase Equilib., 2013, 341, 105-23
N-HEXANE | METHYL-ACETATE | 0.2702 | 0.3058 | 325.2 | 101330 | P | Fernandez, L.; Perez, E.; Ortega, J.; Canosa, J.; Wisniak, J. Fluid Phase Equilib., 2013, 341, 105-23
N-HEXANE | METHYL-ACETATE | 0.3021 | 0.3179 | 325.14 | 101330 | P | Fernandez, L.; Perez, E.; Ortega, J.; Canosa, J.; Wisniak, J. Fluid Phase Equilib., 2013, 341, 105-23
N-HEXANE | METHYL-ACETATE | 0.3328 | 0.3299 | 325.14 | 101330 | P | Fernandez, L.; Perez, E.; Ortega, J.; Canosa, J.; Wisniak, J. Fluid Phase Equilib., 2013, 341, 105-23
N-HEXANE | METHYL-ACETATE | 0.3627 | 0.3402 | 325.16 | 101330 | P | Fernandez, L.; Perez, E.; Ortega, J.; Canosa, J.; Wisniak, J. Fluid Phase Equilib., 2013, 341, 105-23
N-HEXANE | METHYL-ACETATE | 0.3934 | 0.3507 | 325.2 | 101330 | P | Fernandez, L.; Perez, E.; Ortega, J.; Canosa, J.; Wisniak, J. Fluid Phase Equilib., 2013, 341, 105-23
N-HEXANE | METHYL-ACETATE | 0.4225 | 0.3608 | 325.28 | 101330 | P | Fernandez, L.; Perez, E.; Ortega, J.; Canosa, J.; Wisniak, J. Fluid Phase Equilib., 2013, 341, 105-23
N-HEXANE | METHYL-ACETATE | 0.452 | 0.3709 | 325.41 | 101330 | P | Fernandez, L.; Perez, E.; Ortega, J.; Canosa, J.; Wisniak, J. Fluid Phase Equilib., 2013, 341, 105-23
N-HEXANE | METHYL-ACETATE | 0.4815 | 0.3812 | 325.53 | 101330 | P | Fernandez, L.; Perez, E.; Ortega, J.; Canosa, J.; Wisniak, J. Fluid Phase Equilib., 2013, 341, 105-23
N-HEXANE | METHYL-ACETATE | 0.5122 | 0.3919 | 325.65 | 101330 | P | Fernandez, L.; Perez, E.; Ortega, J.; Canosa, J.; Wisniak, J. Fluid Phase Equilib., 2013, 341, 105-23
N-HEXANE | METHYL-ACETATE | 0.5386 | 0.4019 | 325.84 | 101330 | P | Fernandez, L.; Perez, E.; Ortega, J.; Canosa, J.; Wisniak, J. Fluid Phase Equilib., 2013, 341, 105-23
N-HEXANE | METHYL-ACETATE | 0.6031 | 0.4334 | 326.35 | 101330 | P | Fernandez, L.; Perez, E.; Ortega, J.; Canosa, J.; Wisniak, J. Fluid Phase Equilib., 2013, 341, 105-23
N-HEXANE | METHYL-ACETATE | 0.6466 | 0.4541 | 326.85 | 101330 | P | Fernandez, L.; Perez, E.; Ortega, J.; Canosa, J.; Wisniak, J. Fluid Phase Equilib., 2013, 341, 105-23
N-HEXANE | METHYL-ACETATE | 0.6993 | 0.4828 | 327.56 | 101330 | P | Fernandez, L.; Perez, E.; Ortega, J.; Canosa, J.; Wisniak, J. Fluid Phase Equilib., 2013, 341, 105-23
N-HEXANE | METHYL-ACETATE | 0.7488 | 0.5181 | 328.54 | 101330 | P | Fernandez, L.; Perez, E.; Ortega, J.; Canosa, J.; Wisniak, J. Fluid Phase Equilib., 2013, 341, 105-23
N-HEXANE | METHYL-ACETATE | 0.7981 | 0.5649 | 329.93 | 101330 | P | Fernandez, L.; Perez, E.; Ortega, J.; Canosa, J.; Wisniak, J. Fluid Phase Equilib., 2013, 341, 105-23
N-HEXANE | METHYL-ACETATE | 0.8415 | 0.6186 | 331.57 | 101330 | P | Fernandez, L.; Perez, E.; Ortega, J.; Canosa, J.; Wisniak, J. Fluid Phase Equilib., 2013, 341, 105-23
N-HEXANE | METHYL-ACETATE | 0.8819 | 0.6792 | 333.37 | 101330 | P | Fernandez, L.; Perez, E.; Ortega, J.; Canosa, J.; Wisniak, J. Fluid Phase Equilib., 2013, 341, 105-23
N-HEXANE | METHYL-ACETATE | 0.9188 | 0.7464 | 335.3 | 101330 | P | Fernandez, L.; Perez, E.; Ortega, J.; Canosa, J.; Wisniak, J. Fluid Phase Equilib., 2013, 341, 105-23
N-HEXANE | METHYL-ACETATE | 0.9468 | 0.8112 | 337.23 | 101330 | P | Fernandez, L.; Perez, E.; Ortega, J.; Canosa, J.; Wisniak, J. Fluid Phase Equilib., 2013, 341, 105-23
N-HEXANE | METHYL-ACETATE | 0.9709 | 0.8842 | 339.2 | 101330 | P | Fernandez, L.; Perez, E.; Ortega, J.; Canosa, J.; Wisniak, J. Fluid Phase Equilib., 2013, 341, 105-23
N-HEXANE | METHYL-ACETATE | 0.9892 | 0.9529 | 340.83 | 101330 | P | Fernandez, L.; Perez, E.; Ortega, J.; Canosa, J.; Wisniak, J. Fluid Phase Equilib., 2013, 341, 105-23
N-HEXANE | METHYL-ACETATE | 1 | 1 | 341.89 | 101330 | P | Fernandez, L.; Perez, E.; Ortega, J.; Canosa, J.; Wisniak, J. Fluid Phase Equilib., 2013, 341, 105-23
N-HEXANE | 1-CHLOROPENTANE | 0.0471 | 0.2359 | 308.15 | 8490 | T | Perez-Gregorio, V.; Giner, D. M. B.; Royo, C. L. F. M. J. Chem. Thermodyn., 2009, 41, 553-559 Surface and bulk behaviour of some (n-hexane + chloroalkane) mixtures
N-HEXANE | 1-CHLOROPENTANE | 0.0863 | 0.3706 | 308.15 | 9900 | T | Perez-Gregorio, V.; Giner, D. M. B.; Royo, C. L. F. M. J. Chem. Thermodyn., 2009, 41, 553-559 Surface and bulk behaviour of some (n-hexane + chloroalkane) mixtures
N-HEXANE | 1-CHLOROPENTANE | 0.1188 | 0.448 | 308.15 | 10900 | T | Perez-Gregorio, V.; Giner, D. M. B.; Royo, C. L. F. M. J. Chem. Thermodyn., 2009, 41, 553-559 Surface and bulk behaviour of some (n-hexane + chloroalkane) mixtures
N-HEXANE | 1-CHLOROPENTANE | 0.1711 | 0.5497 | 308.15 | 12470 | T | Perez-Gregorio, V.; Giner, D. M. B.; Royo, C. L. F. M. J. Chem. Thermodyn., 2009, 41, 553-559 Surface and bulk behaviour of some (n-hexane + chloroalkane) mixtures
N-HEXANE | 1-CHLOROPENTANE | 0.2514 | 0.652 | 308.15 | 15000 | T | Perez-Gregorio, V.; Giner, D. M. B.; Royo, C. L. F. M. J. Chem. Thermodyn., 2009, 41, 553-559 Surface and bulk behaviour of some (n-hexane + chloroalkane) mixtures
N-HEXANE | 1-CHLOROPENTANE | 0.3004 | 0.6902 | 308.15 | 16155 | T | Perez-Gregorio, V.; Giner, D. M. B.; Royo, C. L. F. M. J. Chem. Thermodyn., 2009, 41, 553-559 Surface and bulk behaviour of some (n-hexane + chloroalkane) mixtures
N-HEXANE | 1-CHLOROPENTANE | 0.4506 | 0.794 | 308.15 | 20005 | T | Perez-Gregorio, V.; Giner, D. M. B.; Royo, C. L. F. M. J. Chem. Thermodyn., 2009, 41, 553-559 Surface and bulk behaviour of some (n-hexane + chloroalkane) mixtures
N-HEXANE | 1-CHLOROPENTANE | 0.5483 | 0.8407 | 308.15 | 22045 | T | Perez-Gregorio, V.; Giner, D. M. B.; Royo, C. L. F. M. J. Chem. Thermodyn., 2009, 41, 553-559 Surface and bulk behaviour of some (n-hexane + chloroalkane) mixtures
N-HEXANE | 1-CHLOROPENTANE | 0.644 | 0.8812 | 308.15 | 23900 | T | Perez-Gregorio, V.; Giner, D. M. B.; Royo, C. L. F. M. J. Chem. Thermodyn., 2009, 41, 553-559 Surface and bulk behaviour of some (n-hexane + chloroalkane) mixtures
N-HEXANE | 1-CHLOROPENTANE | 0.753 | 0.92 | 308.15 | 26120 | T | Perez-Gregorio, V.; Giner, D. M. B.; Royo, C. L. F. M. J. Chem. Thermodyn., 2009, 41, 553-559 Surface and bulk behaviour of some (n-hexane + chloroalkane) mixtures
N-HEXANE | 1-CHLOROPENTANE | 0.8221 | 0.9423 | 308.15 | 27315 | T | Perez-Gregorio, V.; Giner, D. M. B.; Royo, C. L. F. M. J. Chem. Thermodyn., 2009, 41, 553-559 Surface and bulk behaviour of some (n-hexane + chloroalkane) mixtures
N-HEXANE | 1-CHLOROPENTANE | 0.9195 | 0.9728 | 308.15 | 29105 | T | Perez-Gregorio, V.; Giner, D. M. B.; Royo, C. L. F. M. J. Chem. Thermodyn., 2009, 41, 553-559 Surface and bulk behaviour of some (n-hexane + chloroalkane) mixtures
N-PROPIONALDEHYDE | ETHANOL | 0 | 0 | 351.4232 | 101325 | P | Sundholm, G. Suom. Kemistiseuran Tied., 1964, 73, 1-15 Vapour-liquid equilibria of six organic compounds present in impurity concentrations in ethanol - water mixtures
N-PROPIONALDEHYDE | ETHANOL | 0.035 | 0.122 | 349.5234 | 101325 | P | Sundholm, G. Suom. Kemistiseuran Tied., 1964, 73, 1-15 Vapour-liquid equilibria of six organic compounds present in impurity concentrations in ethanol - water mixtures
N-PROPIONALDEHYDE | ETHANOL | 0.045 | 0.125 | 349.3234 | 101325 | P | Sundholm, G. Suom. Kemistiseuran Tied., 1964, 73, 1-15 Vapour-liquid equilibria of six organic compounds present in impurity concentrations in ethanol - water mixtures
N-PROPIONALDEHYDE | ETHANOL | 0.073 | 0.203 | 347.8235 | 101325 | P | Sundholm, G. Suom. Kemistiseuran Tied., 1964, 73, 1-15 Vapour-liquid equilibria of six organic compounds present in impurity concentrations in ethanol - water mixtures
N-PROPIONALDEHYDE | ETHANOL | 0.097 | 0.253 | 346.3237 | 101325 | P | Sundholm, G. Suom. Kemistiseuran Tied., 1964, 73, 1-15 Vapour-liquid equilibria of six organic compounds present in impurity concentrations in ethanol - water mixtures
N-PROPIONALDEHYDE | ETHANOL | 0.129 | 0.324 | 345.1238 | 101325 | P | Sundholm, G. Suom. Kemistiseuran Tied., 1964, 73, 1-15 Vapour-liquid equilibria of six organic compounds present in impurity concentrations in ethanol - water mixtures
N-PROPIONALDEHYDE | ETHANOL | 0.138 | 0.338 | 344.3239 | 101325 | P | Sundholm, G. Suom. Kemistiseuran Tied., 1964, 73, 1-15 Vapour-liquid equilibria of six organic compounds present in impurity concentrations in ethanol - water mixtures
N-PROPIONALDEHYDE | ETHANOL | 0.185 | 0.422 | 342.724 | 101325 | P | Sundholm, G. Suom. Kemistiseuran Tied., 1964, 73, 1-15 Vapour-liquid equilibria of six organic compounds present in impurity concentrations in ethanol - water mixtures
N-PROPIONALDEHYDE | ETHANOL | 0.252 | 0.526 | 340.124 | 101325 | P | Sundholm, G. Suom. Kemistiseuran Tied., 1964, 73, 1-15 Vapour-liquid equilibria of six organic compounds present in impurity concentrations in ethanol - water mixtures
N-PROPIONALDEHYDE | ETHANOL | 0.296 | 0.581 | 339.124 | 101325 | P | Sundholm, G. Suom. Kemistiseuran Tied., 1964, 73, 1-15 Vapour-liquid equilibria of six organic compounds present in impurity concentrations in ethanol - water mixtures
N-PROPIONALDEHYDE | ETHANOL | 0.345 | 0.644 | 337.524 | 101325 | P | Sundholm, G. Suom. Kemistiseuran Tied., 1964, 73, 1-15 Vapour-liquid equilibria of six organic compounds present in impurity concentrations in ethanol - water mixtures
N-PROPIONALDEHYDE | ETHANOL | 0.39 | 0.665 | 336.124 | 101325 | P | Sundholm, G. Suom. Kemistiseuran Tied., 1964, 73, 1-15 Vapour-liquid equilibria of six organic compounds present in impurity concentrations in ethanol - water mixtures
N-PROPIONALDEHYDE | ETHANOL | 0.448 | 0.721 | 334.924 | 101325 | P | Sundholm, G. Suom. Kemistiseuran Tied., 1964, 73, 1-15 Vapour-liquid equilibria of six organic compounds present in impurity concentrations in ethanol - water mixtures
N-PROPIONALDEHYDE | ETHANOL | 0.499 | 0.764 | 333.424 | 101325 | P | Sundholm, G. Suom. Kemistiseuran Tied., 1964, 73, 1-15 Vapour-liquid equilibria of six organic compounds present in impurity concentrations in ethanol - water mixtures
N-PROPIONALDEHYDE | ETHANOL | 0.515 | 0.789 | 332.5242 | 101325 | P | Sundholm, G. Suom. Kemistiseuran Tied., 1964, 73, 1-15 Vapour-liquid equilibria of six organic compounds present in impurity concentrations in ethanol - water mixtures
N-PROPIONALDEHYDE | ETHANOL | 0.65 | 0.867 | 328.9253 | 101325 | P | Sundholm, G. Suom. Kemistiseuran Tied., 1964, 73, 1-15 Vapour-liquid equilibria of six organic compounds present in impurity concentrations in ethanol - water mixtures
N-PROPIONALDEHYDE | ETHANOL | 0.844 | 0.94 | 323.8268 | 101325 | P | Sundholm, G. Suom. Kemistiseuran Tied., 1964, 73, 1-15 Vapour-liquid equilibria of six organic compounds present in impurity concentrations in ethanol - water mixtures
N-PROPIONALDEHYDE | ETHANOL | 0.941 | 0.975 | 322.2273 | 101325 | P | Sundholm, G. Suom. Kemistiseuran Tied., 1964, 73, 1-15 Vapour-liquid equilibria of six organic compounds present in impurity concentrations in ethanol - water mixtures
N-PROPIONALDEHYDE | ETHANOL | 1 | 1 | 321.0276 | 101325 | P | Sundholm, G. Suom. Kemistiseuran Tied., 1964, 73, 1-15 Vapour-liquid equilibria of six organic compounds present in impurity concentrations in ethanol - water mixtures
1,1,1-TRIFLUOROETHANE | ISOBUTYLENE | 0 | 0 | 273.15 | 133000 | T | Yun, Y.; Im, J.; Kim, H. J. Chem. Thermodyn., 2008, 40, 766-769 (Vapour + liquid) equilibria of the {1,1,1-trifluoroethane (HFC-143a) + isobutene} system
1,1,1-TRIFLUOROETHANE | ISOBUTYLENE | 0.0298 | 0.2578 | 273.15 | 172000 | T | Yun, Y.; Im, J.; Kim, H. J. Chem. Thermodyn., 2008, 40, 766-769 (Vapour + liquid) equilibria of the {1,1,1-trifluoroethane (HFC-143a) + isobutene} system
1,1,1-TRIFLUOROETHANE | ISOBUTYLENE | 0.0454 | 0.3477 | 273.15 | 194000 | T | Yun, Y.; Im, J.; Kim, H. J. Chem. Thermodyn., 2008, 40, 766-769 (Vapour + liquid) equilibria of the {1,1,1-trifluoroethane (HFC-143a) + isobutene} system
1,1,1-TRIFLUOROETHANE | ISOBUTYLENE | 0.087 | 0.4415 | 273.15 | 237000 | T | Yun, Y.; Im, J.; Kim, H. J. Chem. Thermodyn., 2008, 40, 766-769 (Vapour + liquid) equilibria of the {1,1,1-trifluoroethane (HFC-143a) + isobutene} system
1,1,1-TRIFLUOROETHANE | ISOBUTYLENE | 0.1546 | 0.5741 | 273.15 | 294000 | T | Yun, Y.; Im, J.; Kim, H. J. Chem. Thermodyn., 2008, 40, 766-769 (Vapour + liquid) equilibria of the {1,1,1-trifluoroethane (HFC-143a) + isobutene} system
1,1,1-TRIFLUOROETHANE | ISOBUTYLENE | 0.2185 | 0.646 | 273.15 | 337000 | T | Yun, Y.; Im, J.; Kim, H. J. Chem. Thermodyn., 2008, 40, 766-769 (Vapour + liquid) equilibria of the {1,1,1-trifluoroethane (HFC-143a) + isobutene} system
1,1,1-TRIFLUOROETHANE | ISOBUTYLENE | 0.3071 | 0.7073 | 273.15 | 383000 | T | Yun, Y.; Im, J.; Kim, H. J. Chem. Thermodyn., 2008, 40, 766-769 (Vapour + liquid) equilibria of the {1,1,1-trifluoroethane (HFC-143a) + isobutene} system
1,1,1-TRIFLUOROETHANE | ISOBUTYLENE | 0.3768 | 0.7335 | 273.15 | 413000 | T | Yun, Y.; Im, J.; Kim, H. J. Chem. Thermodyn., 2008, 40, 766-769 (Vapour + liquid) equilibria of the {1,1,1-trifluoroethane (HFC-143a) + isobutene} system
1,1,1-TRIFLUOROETHANE | ISOBUTYLENE | 0.5199 | 0.7918 | 273.15 | 468000 | T | Yun, Y.; Im, J.; Kim, H. J. Chem. Thermodyn., 2008, 40, 766-769 (Vapour + liquid) equilibria of the {1,1,1-trifluoroethane (HFC-143a) + isobutene} system
1,1,1-TRIFLUOROETHANE | ISOBUTYLENE | 0.6889 | 0.8521 | 273.15 | 525000 | T | Yun, Y.; Im, J.; Kim, H. J. Chem. Thermodyn., 2008, 40, 766-769 (Vapour + liquid) equilibria of the {1,1,1-trifluoroethane (HFC-143a) + isobutene} system
1,1,1-TRIFLUOROETHANE | ISOBUTYLENE | 0.844 | 0.9254 | 273.15 | 571000 | T | Yun, Y.; Im, J.; Kim, H. J. Chem. Thermodyn., 2008, 40, 766-769 (Vapour + liquid) equilibria of the {1,1,1-trifluoroethane (HFC-143a) + isobutene} system
1,1,1-TRIFLUOROETHANE | ISOBUTYLENE | 1 | 1 | 273.15 | 626000 | T | Yun, Y.; Im, J.; Kim, H. J. Chem. Thermodyn., 2008, 40, 766-769 (Vapour + liquid) equilibria of the {1,1,1-trifluoroethane (HFC-143a) + isobutene} system