## Sheet1
mol1 | mol2 | x1 | y1 | T | P | tag | paper | y_pred | y_aard | y_high | y_low | T_pred | T_aard | T_high | T_low | P_pred | P_aard | P_high | P_low
N-HEXANE | METHANOL | 0.01 | 0.117 | 343.53 | 141300 | P | Blanco, A. M.; Ortega, J. Fluid Phase Equilib., 1996, 122, 207-222 Experimental study of miscibility, density and isobaric vapor-liquid equilibrium values for mixtures of methanol in hydrocarbons (C5, C6) | 0.097654 | 16.5351 | 0.082124 | 0.11318 | 343.8934 | 0.10578 | 343.4362 | 344.3506
N-HEXANE | METHANOL | 0.019 | 0.209 | 341.23 | 141300 | P | Blanco, A. M.; Ortega, J. Fluid Phase Equilib., 1996, 122, 207-222 Experimental study of miscibility, density and isobaric vapor-liquid equilibrium values for mixtures of methanol in hydrocarbons (C5, C6) | 0.17472 | 16.3997 | 0.14642 | 0.20303 | 341.742 | 0.15005 | 340.8324 | 342.6516
N-HEXANE | METHANOL | 0.032 | 0.282 | 338.48 | 141300 | P | Blanco, A. M.; Ortega, J. Fluid Phase Equilib., 1996, 122, 207-222 Experimental study of miscibility, density and isobaric vapor-liquid equilibrium values for mixtures of methanol in hydrocarbons (C5, C6) | 0.25925 | 8.0685 | 0.22448 | 0.29401 | 339.2021 | 0.21333 | 337.9729 | 340.4313
N-HEXANE | METHANOL | 0.06 | 0.388 | 334.37 | 141300 | P | Blanco, A. M.; Ortega, J. Fluid Phase Equilib., 1996, 122, 207-222 Experimental study of miscibility, density and isobaric vapor-liquid equilibrium values for mixtures of methanol in hydrocarbons (C5, C6) | 0.36968 | 4.7213 | 0.33706 | 0.4023 | 335.5865 | 0.36381 | 334.2619 | 336.911
N-HEXANE | METHANOL | 0.091 | 0.43 | 333.07 | 141300 | P | Blanco, A. M.; Ortega, J. Fluid Phase Equilib., 1996, 122, 207-222 Experimental study of miscibility, density and isobaric vapor-liquid equilibrium values for mixtures of methanol in hydrocarbons (C5, C6) | 0.43232 | 0.53881 | 0.40459 | 0.46004 | 333.3889 | 0.095742 | 332.14 | 334.6377
N-HEXANE | METHANOL | 0.145 | 0.464 | 332.15 | 141300 | P | Blanco, A. M.; Ortega, J. Fluid Phase Equilib., 1996, 122, 207-222 Experimental study of miscibility, density and isobaric vapor-liquid equilibrium values for mixtures of methanol in hydrocarbons (C5, C6) | 0.48035 | 3.5236 | 0.45747 | 0.50323 | 331.682 | 0.14089 | 330.5449 | 332.8192
N-HEXANE | METHANOL | 0.178 | 0.472 | 331.84 | 141300 | P | Blanco, A. M.; Ortega, J. Fluid Phase Equilib., 1996, 122, 207-222 Experimental study of miscibility, density and isobaric vapor-liquid equilibrium values for mixtures of methanol in hydrocarbons (C5, C6) | 0.49035 | 3.8876 | 0.46882 | 0.51188 | 331.3421 | 0.15005 | 330.245 | 332.4392
N-HEXANE | METHANOL | 0.224 | 0.481 | 331.66 | 141300 | P | Blanco, A. M.; Ortega, J. Fluid Phase Equilib., 1996, 122, 207-222 Experimental study of miscibility, density and isobaric vapor-liquid equilibrium values for mixtures of methanol in hydrocarbons (C5, C6) | 0.49035 | 1.9437 | 0.46882 | 0.51188 | 331.3421 | 0.09586 | 330.245 | 332.4392
N-HEXANE | METHANOL | 0.259 | 0.481 | 331.59 | 141300 | P | Blanco, A. M.; Ortega, J. Fluid Phase Equilib., 1996, 122, 207-222 Experimental study of miscibility, density and isobaric vapor-liquid equilibrium values for mixtures of methanol in hydrocarbons (C5, C6) | 0.49035 | 1.9437 | 0.46882 | 0.51188 | 331.3421 | 0.074769 | 330.245 | 332.4392
N-HEXANE | METHANOL | 0.35 | 0.484 | 331.53 | 141300 | P | Blanco, A. M.; Ortega, J. Fluid Phase Equilib., 1996, 122, 207-222 Experimental study of miscibility, density and isobaric vapor-liquid equilibrium values for mixtures of methanol in hydrocarbons (C5, C6) | 0.49035 | 1.3118 | 0.46882 | 0.51188 | 331.3421 | 0.056685 | 330.245 | 332.4392
N-HEXANE | METHANOL | 0.442 | 0.485 | 331.52 | 141300 | P | Blanco, A. M.; Ortega, J. Fluid Phase Equilib., 1996, 122, 207-222 Experimental study of miscibility, density and isobaric vapor-liquid equilibrium values for mixtures of methanol in hydrocarbons (C5, C6) | 0.49035 | 1.1029 | 0.46882 | 0.51188 | 331.3421 | 0.05367 | 330.245 | 332.4392
N-HEXANE | METHANOL | 0.519 | 0.487 | 331.52 | 141300 | P | Blanco, A. M.; Ortega, J. Fluid Phase Equilib., 1996, 122, 207-222 Experimental study of miscibility, density and isobaric vapor-liquid equilibrium values for mixtures of methanol in hydrocarbons (C5, C6) | 0.49035 | 0.68774 | 0.46882 | 0.51188 | 331.3421 | 0.05367 | 330.245 | 332.4392
N-HEXANE | METHANOL | 0.62 | 0.489 | 331.52 | 141300 | P | Blanco, A. M.; Ortega, J. Fluid Phase Equilib., 1996, 122, 207-222 Experimental study of miscibility, density and isobaric vapor-liquid equilibrium values for mixtures of methanol in hydrocarbons (C5, C6) | 0.49035 | 0.27593 | 0.46882 | 0.51188 | 331.3421 | 0.05367 | 330.245 | 332.4392
N-HEXANE | METHANOL | 0.719 | 0.491 | 331.59 | 141300 | P | Blanco, A. M.; Ortega, J. Fluid Phase Equilib., 1996, 122, 207-222 Experimental study of miscibility, density and isobaric vapor-liquid equilibrium values for mixtures of methanol in hydrocarbons (C5, C6) | 0.49035 | 0.13253 | 0.46882 | 0.51188 | 331.3421 | 0.074769 | 330.245 | 332.4392
N-HEXANE | METHANOL | 0.809 | 0.496 | 331.83 | 141300 | P | Blanco, A. M.; Ortega, J. Fluid Phase Equilib., 1996, 122, 207-222 Experimental study of miscibility, density and isobaric vapor-liquid equilibrium values for mixtures of methanol in hydrocarbons (C5, C6) | 0.49035 | 1.1393 | 0.46882 | 0.51188 | 331.3421 | 0.14704 | 330.245 | 332.4392
N-HEXANE | METHANOL | 0.905 | 0.519 | 332.7 | 141300 | P | Blanco, A. M.; Ortega, J. Fluid Phase Equilib., 1996, 122, 207-222 Experimental study of miscibility, density and isobaric vapor-liquid equilibrium values for mixtures of methanol in hydrocarbons (C5, C6) | 0.49035 | 5.5204 | 0.46882 | 0.51188 | 331.3421 | 0.40815 | 330.245 | 332.4392
N-HEXANE | METHANOL | 0.954 | 0.545 | 334.24 | 141300 | P | Blanco, A. M.; Ortega, J. Fluid Phase Equilib., 1996, 122, 207-222 Experimental study of miscibility, density and isobaric vapor-liquid equilibrium values for mixtures of methanol in hydrocarbons (C5, C6) | 0.52187 | 4.244 | 0.49919 | 0.54455 | 332.9887 | 0.37436 | 331.6694 | 334.3081
N-HEXANE | METHANOL | 0.97 | 0.571 | 335.8 | 141300 | P | Blanco, A. M.; Ortega, J. Fluid Phase Equilib., 1996, 122, 207-222 Experimental study of miscibility, density and isobaric vapor-liquid equilibrium values for mixtures of methanol in hydrocarbons (C5, C6) | 0.58675 | 2.7581 | 0.56249 | 0.61101 | 336.3035 | 0.14995 | 335.0171 | 337.59
N-HEXANE | METHANOL | 0.975 | 0.599 | 337.17 | 141300 | P | Blanco, A. M.; Ortega, J. Fluid Phase Equilib., 1996, 122, 207-222 Experimental study of miscibility, density and isobaric vapor-liquid equilibrium values for mixtures of methanol in hydrocarbons (C5, C6) | 0.61959 | 3.4382 | 0.59487 | 0.64432 | 337.8947 | 0.21492 | 336.6376 | 339.1517
N-HEXANE | METHANOL | 0.984 | 0.667 | 340.21 | 141300 | P | Blanco, A. M.; Ortega, J. Fluid Phase Equilib., 1996, 122, 207-222 Experimental study of miscibility, density and isobaric vapor-liquid equilibrium values for mixtures of methanol in hydrocarbons (C5, C6) | 0.70535 | 5.7496 | 0.68057 | 0.73012 | 341.7918 | 0.46496 | 340.6504 | 342.9332
N-HEXANE | METHANOL | 0.991 | 0.745 | 343.75 | 141300 | P | Blanco, A. M.; Ortega, J. Fluid Phase Equilib., 1996, 122, 207-222 Experimental study of miscibility, density and isobaric vapor-liquid equilibrium values for mixtures of methanol in hydrocarbons (C5, C6) | 0.8075 | 8.3892 | 0.78538 | 0.82962 | 346.0106 | 0.65764 | 345.0932 | 346.9281
N-HEXANE | METHANOL | 0.994 | 0.819 | 346.6 | 141300 | P | Blanco, A. M.; Ortega, J. Fluid Phase Equilib., 1996, 122, 207-222 Experimental study of miscibility, density and isobaric vapor-liquid equilibrium values for mixtures of methanol in hydrocarbons (C5, C6) | 0.86362 | 5.4475 | 0.84501 | 0.88222 | 348.1606 | 0.45026 | 347.4298 | 348.8914
N-HEXANE | METHANOL | 0 | 0 | 333.1344 | 83900 | T | Scheller, M.; Schuberth, H.; Koennecke, H. G. J. Prakt. Chem., 1969, 311, 974-82 Vapor Liquid Equilibrium of n-Hexane-Methylcyclohexane-Methanol System at 60 C | 0 | 0 | 0 | 0 |  |  |  |  | 84477.8304 | 0.68871 | 84477.8304 | 84477.8304
N-HEXANE | METHANOL | 0.02 | 0.237 | 333.1344 | 110470 | T | Scheller, M.; Schuberth, H.; Koennecke, H. G. J. Prakt. Chem., 1969, 311, 974-82 Vapor Liquid Equilibrium of n-Hexane-Methylcyclohexane-Methanol System at 60 C | 0.21678 | 8.5301 | 0.19553 | 0.23804 |  |  |  |  | 106028.3284 | 4.0207 | 103065.0267 | 108991.63
N-HEXANE | METHANOL | 0.021 | 0.248 | 333.1344 | 111480 | T | Scheller, M.; Schuberth, H.; Koennecke, H. G. J. Prakt. Chem., 1969, 311, 974-82 Vapor Liquid Equilibrium of n-Hexane-Methylcyclohexane-Methanol System at 60 C | 0.22379 | 9.7615 | 0.20217 | 0.24541 |  |  |  |  | 106902.9453 | 4.1057 | 103834.8567 | 109971.0338
N-HEXANE | METHANOL | 0.033 | 0.286 | 333.1344 | 116670 | T | Scheller, M.; Schuberth, H.; Koennecke, H. G. J. Prakt. Chem., 1969, 311, 974-82 Vapor Liquid Equilibrium of n-Hexane-Methylcyclohexane-Methanol System at 60 C | 0.29222 | 2.174 | 0.26814 | 0.31629 |  |  |  |  | 116201.1021 | 0.4019 | 112103.9659 | 120298.2383
N-HEXANE | METHANOL | 0.038 | 0.319 | 333.1344 | 121590 | T | Scheller, M.; Schuberth, H.; Koennecke, H. G. J. Prakt. Chem., 1969, 311, 974-82 Vapor Liquid Equilibrium of n-Hexane-Methylcyclohexane-Methanol System at 60 C | 0.31414 | 1.5221 | 0.28971 | 0.33858 |  |  |  |  | 119496.9965 | 1.7214 | 115074.9682 | 123919.0249
N-HEXANE | METHANOL | 0.049 | 0.355 | 333.1344 | 126470 | T | Scheller, M.; Schuberth, H.; Koennecke, H. G. J. Prakt. Chem., 1969, 311, 974-82 Vapor Liquid Equilibrium of n-Hexane-Methylcyclohexane-Methanol System at 60 C | 0.35301 | 0.56146 | 0.32845 | 0.37757 |  |  |  |  | 125754.0089 | 0.56614 | 120779.2023 | 130728.8154
N-HEXANE | METHANOL | 0.062 | 0.384 | 333.1344 | 131600 | T | Scheller, M.; Schuberth, H.; Koennecke, H. G. J. Prakt. Chem., 1969, 311, 974-82 Vapor Liquid Equilibrium of n-Hexane-Methylcyclohexane-Methanol System at 60 C | 0.38702 | 0.78575 | 0.36293 | 0.4111 |  |  |  |  | 131686.3248 | 0.065596 | 126274.2944 | 137098.3552
N-HEXANE | METHANOL | 0.081 | 0.426 | 333.1344 | 138500 | T | Scheller, M.; Schuberth, H.; Koennecke, H. G. J. Prakt. Chem., 1969, 311, 974-82 Vapor Liquid Equilibrium of n-Hexane-Methylcyclohexane-Methanol System at 60 C | 0.42177 | 0.99406 | 0.39879 | 0.44474 |  |  |  |  | 138183.3802 | 0.22861 | 132409.8979 | 143956.8626
N-HEXANE | METHANOL | 0.098 | 0.439 | 333.1344 | 141760 | T | Scheller, M.; Schuberth, H.; Koennecke, H. G. J. Prakt. Chem., 1969, 311, 974-82 Vapor Liquid Equilibrium of n-Hexane-Methylcyclohexane-Methanol System at 60 C | 0.4432 | 0.95753 | 0.42129 | 0.46512 |  |  |  |  | 142381.7029 | 0.43856 | 136459.7194 | 148303.6864
N-HEXANE | METHANOL | 0.117 | 0.457 | 333.1344 | 144240 | T | Scheller, M.; Schuberth, H.; Koennecke, H. G. J. Prakt. Chem., 1969, 311, 974-82 Vapor Liquid Equilibrium of n-Hexane-Methylcyclohexane-Methanol System at 60 C | 0.46025 | 0.71174 | 0.43945 | 0.48105 |  |  |  |  | 145783.1295 | 1.0698 | 139812.2695 | 151753.9894
N-HEXANE | METHANOL | 0.123 | 0.46 | 333.1344 | 145030 | T | Scheller, M.; Schuberth, H.; Koennecke, H. G. J. Prakt. Chem., 1969, 311, 974-82 Vapor Liquid Equilibrium of n-Hexane-Methylcyclohexane-Methanol System at 60 C | 0.46453 | 0.98466 | 0.44406 | 0.485 |  |  |  |  | 146637.9796 | 1.1087 | 140669.1825 | 152606.7768
N-HEXANE | METHANOL | 0.172 | 0.467 | 333.1344 | 147760 | T | Scheller, M.; Schuberth, H.; Koennecke, H. G. J. Prakt. Chem., 1969, 311, 974-82 Vapor Liquid Equilibrium of n-Hexane-Methylcyclohexane-Methanol System at 60 C | 0.48697 | 4.2753 | 0.46883 | 0.5051 |  |  |  |  | 151020.8379 | 2.2068 | 145244.2509 | 156797.4248
N-HEXANE | METHANOL | 0.21 | 0.476 | 333.1344 | 148960 | T | Scheller, M.; Schuberth, H.; Koennecke, H. G. J. Prakt. Chem., 1969, 311, 974-82 Vapor Liquid Equilibrium of n-Hexane-Methylcyclohexane-Methanol System at 60 C | 0.48757 | 2.4315 | 0.46953 | 0.50562 |  |  |  |  | 151133.9999 | 1.4595 | 145370.027 | 156897.9728
N-HEXANE | METHANOL | 0.267 | 0.477 | 333.1344 | 149250 | T | Scheller, M.; Schuberth, H.; Koennecke, H. G. J. Prakt. Chem., 1969, 311, 974-82 Vapor Liquid Equilibrium of n-Hexane-Methylcyclohexane-Methanol System at 60 C | 0.48757 | 2.2168 | 0.46953 | 0.50562 |  |  |  |  | 151133.9999 | 1.2623 | 145370.027 | 156897.9728
N-HEXANE | METHANOL | 0.343 | 0.478 | 333.1344 | 149310 | T | Scheller, M.; Schuberth, H.; Koennecke, H. G. J. Prakt. Chem., 1969, 311, 974-82 Vapor Liquid Equilibrium of n-Hexane-Methylcyclohexane-Methanol System at 60 C | 0.48757 | 2.0029 | 0.46953 | 0.50562 |  |  |  |  | 151133.9999 | 1.2216 | 145370.027 | 156897.9728
N-HEXANE | METHANOL | 0.387 | 0.479 | 333.1344 | 149390 | T | Scheller, M.; Schuberth, H.; Koennecke, H. G. J. Prakt. Chem., 1969, 311, 974-82 Vapor Liquid Equilibrium of n-Hexane-Methylcyclohexane-Methanol System at 60 C | 0.48757 | 1.79 | 0.46953 | 0.50562 |  |  |  |  | 151133.9999 | 1.1674 | 145370.027 | 156897.9728
N-HEXANE | METHANOL | 0.43 | 0.48 | 333.1344 | 149490 | T | Scheller, M.; Schuberth, H.; Koennecke, H. G. J. Prakt. Chem., 1969, 311, 974-82 Vapor Liquid Equilibrium of n-Hexane-Methylcyclohexane-Methanol System at 60 C | 0.48757 | 1.5779 | 0.46953 | 0.50562 |  |  |  |  | 151133.9999 | 1.0997 | 145370.027 | 156897.9728
N-HEXANE | METHANOL | 0.478 | 0.483 | 333.1344 | 149640 | T | Scheller, M.; Schuberth, H.; Koennecke, H. G. J. Prakt. Chem., 1969, 311, 974-82 Vapor Liquid Equilibrium of n-Hexane-Methylcyclohexane-Methanol System at 60 C | 0.48757 | 0.94698 | 0.46953 | 0.50562 |  |  |  |  | 151133.9999 | 0.9984 | 145370.027 | 156897.9728
N-HEXANE | METHANOL | 0.521 | 0.484 | 333.1344 | 149560 | T | Scheller, M.; Schuberth, H.; Koennecke, H. G. J. Prakt. Chem., 1969, 311, 974-82 Vapor Liquid Equilibrium of n-Hexane-Methylcyclohexane-Methanol System at 60 C | 0.48757 | 0.73841 | 0.46953 | 0.50562 |  |  |  |  | 151133.9999 | 1.0524 | 145370.027 | 156897.9728
N-HEXANE | METHANOL | 0.601 | 0.488 | 333.1344 | 149350 | T | Scheller, M.; Schuberth, H.; Koennecke, H. G. J. Prakt. Chem., 1969, 311, 974-82 Vapor Liquid Equilibrium of n-Hexane-Methylcyclohexane-Methanol System at 60 C | 0.48757 | 0.087313 | 0.46953 | 0.50562 |  |  |  |  | 151133.9999 | 1.1945 | 145370.027 | 156897.9728
N-HEXANE | METHANOL | 0.782 | 0.501 | 333.1344 | 148990 | T | Scheller, M.; Schuberth, H.; Koennecke, H. G. J. Prakt. Chem., 1969, 311, 974-82 Vapor Liquid Equilibrium of n-Hexane-Methylcyclohexane-Methanol System at 60 C | 0.48757 | 2.6799 | 0.46953 | 0.50562 |  |  |  |  | 151133.9999 | 1.439 | 145370.027 | 156897.9728
N-HEXANE | METHANOL | 0.825 | 0.504 | 333.1344 | 148310 | T | Scheller, M.; Schuberth, H.; Koennecke, H. G. J. Prakt. Chem., 1969, 311, 974-82 Vapor Liquid Equilibrium of n-Hexane-Methylcyclohexane-Methanol System at 60 C | 0.48757 | 3.2591 | 0.46953 | 0.50562 |  |  |  |  | 151133.9999 | 1.9041 | 145370.027 | 156897.9728
N-HEXANE | METHANOL | 0.855 | 0.512 | 333.1344 | 147150 | T | Scheller, M.; Schuberth, H.; Koennecke, H. G. J. Prakt. Chem., 1969, 311, 974-82 Vapor Liquid Equilibrium of n-Hexane-Methylcyclohexane-Methanol System at 60 C | 0.48757 | 4.7707 | 0.46953 | 0.50562 |  |  |  |  | 151133.9999 | 2.7074 | 145370.027 | 156897.9728
N-HEXANE | METHANOL | 0.902 | 0.518 | 333.1344 | 145110 | T | Scheller, M.; Schuberth, H.; Koennecke, H. G. J. Prakt. Chem., 1969, 311, 974-82 Vapor Liquid Equilibrium of n-Hexane-Methylcyclohexane-Methanol System at 60 C | 0.48757 | 5.8738 | 0.46953 | 0.50562 |  |  |  |  | 151133.9999 | 4.1513 | 145370.027 | 156897.9728
N-HEXANE | METHANOL | 0.921 | 0.528 | 333.1344 | 143470 | T | Scheller, M.; Schuberth, H.; Koennecke, H. G. J. Prakt. Chem., 1969, 311, 974-82 Vapor Liquid Equilibrium of n-Hexane-Methylcyclohexane-Methanol System at 60 C | 0.48757 | 7.6565 | 0.46953 | 0.50562 |  |  |  |  | 151133.9999 | 5.3419 | 145370.027 | 156897.9728
N-HEXANE | METHANOL | 0.94 | 0.537 | 333.1344 | 141870 | T | Scheller, M.; Schuberth, H.; Koennecke, H. G. J. Prakt. Chem., 1969, 311, 974-82 Vapor Liquid Equilibrium of n-Hexane-Methylcyclohexane-Methanol System at 60 C | 0.49364 | 8.0747 | 0.47272 | 0.51456 |  |  |  |  | 149494.2444 | 5.3741 | 143166.6205 | 155821.8683
N-HEXANE | METHANOL | 0.967 | 0.562 | 333.1344 | 138000 | T | Scheller, M.; Schuberth, H.; Koennecke, H. G. J. Prakt. Chem., 1969, 311, 974-82 Vapor Liquid Equilibrium of n-Hexane-Methylcyclohexane-Methanol System at 60 C | 0.5659 | 0.69395 | 0.54462 | 0.58718 |  |  |  |  | 132008.2518 | 4.3418 | 127020.364 | 136996.1395
N-HEXANE | METHANOL | 0.984 | 0.593 | 333.1344 | 130870 | T | Scheller, M.; Schuberth, H.; Koennecke, H. G. J. Prakt. Chem., 1969, 311, 974-82 Vapor Liquid Equilibrium of n-Hexane-Methylcyclohexane-Methanol System at 60 C | 0.68369 | 15.2931 | 0.66381 | 0.70356 |  |  |  |  | 110447.7315 | 15.605 | 107204.4287 | 113691.0343
N-HEXANE | METHANOL | 0.995 | 0.715 | 333.1344 | 107480 | T | Scheller, M.; Schuberth, H.; Koennecke, H. G. J. Prakt. Chem., 1969, 311, 974-82 Vapor Liquid Equilibrium of n-Hexane-Methylcyclohexane-Methanol System at 60 C | 0.85565 | 19.6711 | 0.8435 | 0.86779 |  |  |  |  | 88988.2887 | 17.2048 | 87714.5956 | 90261.9819
N-HEXANE | METHANOL | 1 | 1 | 333.1344 | 76050 | T | Scheller, M.; Schuberth, H.; Koennecke, H. G. J. Prakt. Chem., 1969, 311, 974-82 Vapor Liquid Equilibrium of n-Hexane-Methylcyclohexane-Methanol System at 60 C | 1 | 0 | 1 | 1 |  |  |  |  | 76484.3552 | 0.57114 | 76484.3552 | 76484.3552
N-HEXANE | 1-DECENE | 0 | 0 | 443.8 | 101330 | P | Jalili, A. H.; Sina, M. J. Chem. Eng. Data, 2008, 53, 398-402 Isobaric Vapor-Liquid Equilibria of Hexane + 1-Decene and Octane + 1-Decene Mixtures | 0 | 0 | 0 | 0 | 443.7426 | 0.012927 | 443.7426 | 443.7426
N-HEXANE | 1-DECENE | 0.0152 | 0.1317 | 438.51 | 101330 | P | Jalili, A. H.; Sina, M. J. Chem. Eng. Data, 2008, 53, 398-402 Isobaric Vapor-Liquid Equilibria of Hexane + 1-Decene and Octane + 1-Decene Mixtures | 0.1566 | 18.9055 | 0.13224 | 0.18096 | 437.7614 | 0.17072 | 436.6754 | 438.8473
N-HEXANE | 1-DECENE | 0.0417 | 0.3346 | 429.68 | 101330 | P | Jalili, A. H.; Sina, M. J. Chem. Eng. Data, 2008, 53, 398-402 Isobaric Vapor-Liquid Equilibria of Hexane + 1-Decene and Octane + 1-Decene Mixtures | 0.35201 | 5.2037 | 0.3094 | 0.39462 | 428.9542 | 0.16891 | 426.6201 | 431.2884
N-HEXANE | 1-DECENE | 0.0644 | 0.4603 | 423.04 | 101330 | P | Jalili, A. H.; Sina, M. J. Chem. Eng. Data, 2008, 53, 398-402 Isobaric Vapor-Liquid Equilibria of Hexane + 1-Decene and Octane + 1-Decene Mixtures | 0.47175 | 2.4877 | 0.42529 | 0.51821 | 422.4985 | 0.128 | 419.4948 | 425.5023
N-HEXANE | 1-DECENE | 0.083 | 0.5402 | 418.14 | 101330 | P | Jalili, A. H.; Sina, M. J. Chem. Eng. Data, 2008, 53, 398-402 Isobaric Vapor-Liquid Equilibria of Hexane + 1-Decene and Octane + 1-Decene Mixtures | 0.54867 | 1.567 | 0.5037 | 0.59363 | 417.7488 | 0.093557 | 414.4415 | 421.0561
N-HEXANE | 1-DECENE | 0.1091 | 0.6278 | 411.95 | 101330 | P | Jalili, A. H.; Sina, M. J. Chem. Eng. Data, 2008, 53, 398-402 Isobaric Vapor-Liquid Equilibria of Hexane + 1-Decene and Octane + 1-Decene Mixtures | 0.63442 | 1.0548 | 0.59485 | 0.674 | 411.6744 | 0.066909 | 408.2035 | 415.1452
N-HEXANE | 1-DECENE | 0.1476 | 0.7203 | 404.04 | 101330 | P | Jalili, A. H.; Sina, M. J. Chem. Eng. Data, 2008, 53, 398-402 Isobaric Vapor-Liquid Equilibria of Hexane + 1-Decene and Octane + 1-Decene Mixtures | 0.72802 | 1.0712 | 0.69799 | 0.75804 | 403.646 | 0.097516 | 400.2422 | 407.0498
N-HEXANE | 1-DECENE | 0.1795 | 0.7751 | 398.37 | 101330 | P | Jalili, A. H.; Sina, M. J. Chem. Eng. Data, 2008, 53, 398-402 Isobaric Vapor-Liquid Equilibria of Hexane + 1-Decene and Octane + 1-Decene Mixtures | 0.78413 | 1.1648 | 0.76055 | 0.80771 | 397.7424 | 0.15755 | 394.4621 | 401.0227
N-HEXANE | 1-DECENE | 0.2173 | 0.823 | 392.5 | 101330 | P | Jalili, A. H.; Sina, M. J. Chem. Eng. Data, 2008, 53, 398-402 Isobaric Vapor-Liquid Equilibria of Hexane + 1-Decene and Octane + 1-Decene Mixtures | 0.83286 | 1.1986 | 0.81439 | 0.85133 | 391.5616 | 0.23909 | 388.3216 | 394.8016
N-HEXANE | 1-DECENE | 0.2676 | 0.8682 | 385.81 | 101330 | P | Jalili, A. H.; Sina, M. J. Chem. Eng. Data, 2008, 53, 398-402 Isobaric Vapor-Liquid Equilibria of Hexane + 1-Decene and Octane + 1-Decene Mixtures | 0.87735 | 1.0542 | 0.86352 | 0.89118 | 384.6228 | 0.30772 | 381.3305 | 387.9151
N-HEXANE | 1-DECENE | 0.3046 | 0.8922 | 381.58 | 101330 | P | Jalili, A. H.; Sina, M. J. Chem. Eng. Data, 2008, 53, 398-402 Isobaric Vapor-Liquid Equilibria of Hexane + 1-Decene and Octane + 1-Decene Mixtures | 0.90035 | 0.91329 | 0.88931 | 0.91139 | 380.3342 | 0.32649 | 377.0408 | 383.6276
N-HEXANE | 1-DECENE | 0.361 | 0.9192 | 375.97 | 101330 | P | Jalili, A. H.; Sina, M. J. Chem. Eng. Data, 2008, 53, 398-402 Isobaric Vapor-Liquid Equilibria of Hexane + 1-Decene and Octane + 1-Decene Mixtures | 0.92572 | 0.70932 | 0.91839 | 0.93305 | 374.784 | 0.31545 | 371.6375 | 377.9305
N-HEXANE | 1-DECENE | 0.4133 | 0.9372 | 371.53 | 101330 | P | Jalili, A. H.; Sina, M. J. Chem. Eng. Data, 2008, 53, 398-402 Isobaric Vapor-Liquid Equilibria of Hexane + 1-Decene and Octane + 1-Decene Mixtures | 0.94257 | 0.57339 | 0.93805 | 0.9471 | 370.3977 | 0.30478 | 367.5294 | 373.2659
N-HEXANE | 1-DECENE | 0.4553 | 0.9482 | 368.39 | 101330 | P | Jalili, A. H.; Sina, M. J. Chem. Eng. Data, 2008, 53, 398-402 Isobaric Vapor-Liquid Equilibria of Hexane + 1-Decene and Octane + 1-Decene Mixtures | 0.95302 | 0.50783 | 0.95026 | 0.95577 | 367.2603 | 0.30665 | 364.6796 | 369.841
N-HEXANE | 1-DECENE | 0.5047 | 0.9584 | 365.1 | 101330 | P | Jalili, A. H.; Sina, M. J. Chem. Eng. Data, 2008, 53, 398-402 Isobaric Vapor-Liquid Equilibria of Hexane + 1-Decene and Octane + 1-Decene Mixtures | 0.96277 | 0.45577 | 0.96158 | 0.96396 | 363.9124 | 0.32528 | 361.7073 | 366.1176
N-HEXANE | 1-DECENE | 0.5356 | 0.9637 | 363.22 | 101330 | P | Jalili, A. H.; Sina, M. J. Chem. Eng. Data, 2008, 53, 398-402 Isobaric Vapor-Liquid Equilibria of Hexane + 1-Decene and Octane + 1-Decene Mixtures | 0.96779 | 0.42485 | 0.96731 | 0.96828 | 361.9766 | 0.34232 | 360.0121 | 363.9412
N-HEXANE | 1-DECENE | 0.5919 | 0.9715 | 359.91 | 101330 | P | Jalili, A. H.; Sina, M. J. Chem. Eng. Data, 2008, 53, 398-402 Isobaric Vapor-Liquid Equilibria of Hexane + 1-Decene and Octane + 1-Decene Mixtures | 0.97532 | 0.39367 | 0.97484 | 0.97581 | 358.7168 | 0.33153 | 357.1771 | 360.2565
N-HEXANE | 1-DECENE | 0.67 | 0.9796 | 355.62 | 101330 | P | Jalili, A. H.; Sina, M. J. Chem. Eng. Data, 2008, 53, 398-402 Isobaric Vapor-Liquid Equilibria of Hexane + 1-Decene and Octane + 1-Decene Mixtures | 0.98319 | 0.36642 | 0.98212 | 0.98426 | 354.6775 | 0.26504 | 353.6598 | 355.6951
N-HEXANE | 1-DECENE | 0.7628 | 0.9864 | 351.39 | 101330 | P | Jalili, A. H.; Sina, M. J. Chem. Eng. Data, 2008, 53, 398-402 Isobaric Vapor-Liquid Equilibria of Hexane + 1-Decene and Octane + 1-Decene Mixtures | 0.98989 | 0.35391 | 0.9887 | 0.99108 | 350.4736 | 0.26081 | 349.9385 | 351.0086
N-HEXANE | 1-DECENE | 0.825 | 0.9899 | 348.52 | 101330 | P | Jalili, A. H.; Sina, M. J. Chem. Eng. Data, 2008, 53, 398-402 Isobaric Vapor-Liquid Equilibria of Hexane + 1-Decene and Octane + 1-Decene Mixtures | 0.99329 | 0.34229 | 0.99225 | 0.99432 | 347.9561 | 0.16181 | 347.656 | 348.2561
N-HEXANE | 1-DECENE | 1 | 1 | 341.8 | 101330 | P | Jalili, A. H.; Sina, M. J. Chem. Eng. Data, 2008, 53, 398-402 Isobaric Vapor-Liquid Equilibria of Hexane + 1-Decene and Octane + 1-Decene Mixtures | 1 | 3.7748e-13 | 1 | 1 | 341.8861 | 0.025179 | 341.8861 | 341.8861
N-HEXANE | METHYL-ACETATE | 0 | 0 | 330.08 | 101330 | P | Fernandez, L.; Perez, E.; Ortega, J.; Canosa, J.; Wisniak, J. Fluid Phase Equilib., 2013, 341, 105-23 | 0 | 0 | 0 | 0 | 330.2057 | 0.03809 | 330.2057 | 330.2057
N-HEXANE | METHYL-ACETATE | 0.0049 | 0.0143 | 329.8 | 101330 | P | Fernandez, L.; Perez, E.; Ortega, J.; Canosa, J.; Wisniak, J. Fluid Phase Equilib., 2013, 341, 105-23 | 0.014107 | 1.3502 | 0.011899 | 0.016314 | 329.9385 | 0.041986 | 329.8743 | 330.0027
N-HEXANE | METHYL-ACETATE | 0.0118 | 0.0331 | 329.43 | 101330 | P | Fernandez, L.; Perez, E.; Ortega, J.; Canosa, J.; Wisniak, J. Fluid Phase Equilib., 2013, 341, 105-23 | 0.032759 | 1.0292 | 0.027849 | 0.03767 | 329.5855 | 0.047198 | 329.4396 | 329.7313
N-HEXANE | METHYL-ACETATE | 0.0216 | 0.057 | 328.99 | 101330 | P | Fernandez, L.; Perez, E.; Ortega, J.; Canosa, J.; Wisniak, J. Fluid Phase Equilib., 2013, 341, 105-23 | 0.057058 | 0.10145 | 0.049 | 0.065115 | 329.1272 | 0.041701 | 328.8808 | 329.3736
N-HEXANE | METHYL-ACETATE | 0.0333 | 0.0828 | 328.51 | 101330 | P | Fernandez, L.; Perez, E.; Ortega, J.; Canosa, J.; Wisniak, J. Fluid Phase Equilib., 2013, 341, 105-23 | 0.083118 | 0.38406 | 0.072168 | 0.094068 | 328.6392 | 0.039336 | 328.2929 | 328.9855
N-HEXANE | METHYL-ACETATE | 0.0479 | 0.1117 | 327.98 | 101330 | P | Fernandez, L.; Perez, E.; Ortega, J.; Canosa, J.; Wisniak, J. Fluid Phase Equilib., 2013, 341, 105-23 | 0.11181 | 0.099075 | 0.09827 | 0.12535 | 328.109 | 0.039327 | 327.6628 | 328.5552
N-HEXANE | METHYL-ACETATE | 0.0653 | 0.1409 | 327.45 | 101330 | P | Fernandez, L.; Perez, E.; Ortega, J.; Canosa, J.; Wisniak, J. Fluid Phase Equilib., 2013, 341, 105-23 | 0.1414 | 0.35572 | 0.12586 | 0.15694 | 327.5741 | 0.037909 | 327.0368 | 328.1114
N-HEXANE | METHYL-ACETATE | 0.0871 | 0.1724 | 326.92 | 101330 | P | Fernandez, L.; Perez, E.; Ortega, J.; Canosa, J.; Wisniak, J. Fluid Phase Equilib., 2013, 341, 105-23 | 0.17278 | 0.22196 | 0.15591 | 0.18965 | 327.027 | 0.032739 | 326.4072 | 327.6469
N-HEXANE | METHYL-ACETATE | 0.1133 | 0.2019 | 326.39 | 101330 | P | Fernandez, L.; Perez, E.; Ortega, J.; Canosa, J.; Wisniak, J. Fluid Phase Equilib., 2013, 341, 105-23 | 0.20396 | 1.0183 | 0.18662 | 0.2213 | 326.5141 | 0.038035 | 325.8273 | 327.201
N-HEXANE | METHYL-ACETATE | 0.143 | 0.2293 | 325.96 | 101330 | P | Fernandez, L.; Perez, E.; Ortega, J.; Canosa, J.; Wisniak, J. Fluid Phase Equilib., 2013, 341, 105-23 | 0.23274 | 1.5024 | 0.2158 | 0.24969 | 326.0803 | 0.036915 | 325.3452 | 326.8155
N-HEXANE | METHYL-ACETATE | 0.1751 | 0.253 | 325.62 | 101330 | P | Fernandez, L.; Perez, E.; Ortega, J.; Canosa, J.; Wisniak, J. Fluid Phase Equilib., 2013, 341, 105-23 | 0.25805 | 1.9948 | 0.24216 | 0.27393 | 325.7443 | 0.038186 | 324.9771 | 326.5116
N-HEXANE | METHYL-ACETATE | 0.2077 | 0.2751 | 325.43 | 101330 | P | Fernandez, L.; Perez, E.; Ortega, J.; Canosa, J.; Wisniak, J. Fluid Phase Equilib., 2013, 341, 105-23 | 0.27919 | 1.4866 | 0.26477 | 0.29361 | 325.5084 | 0.024083 | 324.7206 | 326.2962
N-HEXANE | METHYL-ACETATE | 0.2355 | 0.2915 | 325.3 | 101330 | P | Fernandez, L.; Perez, E.; Ortega, J.; Canosa, J.; Wisniak, J. Fluid Phase Equilib., 2013, 341, 105-23 | 0.29452 | 1.0345 | 0.2815 | 0.30753 | 325.3705 | 0.021678 | 324.5702 | 326.1708
N-HEXANE | METHYL-ACETATE | 0.2702 | 0.3058 | 325.2 | 101330 | P | Fernandez, L.; Perez, E.; Ortega, J.; Canosa, J.; Wisniak, J. Fluid Phase Equilib., 2013, 341, 105-23 | 0.31105 | 1.7182 | 0.29988 | 0.32223 | 325.2609 | 0.018726 | 324.4478 | 326.074
N-HEXANE | METHYL-ACETATE | 0.3021 | 0.3179 | 325.14 | 101330 | P | Fernandez, L.; Perez, E.; Ortega, J.; Canosa, J.; Wisniak, J. Fluid Phase Equilib., 2013, 341, 105-23 | 0.32438 | 2.0393 | 0.31492 | 0.33384 | 325.208 | 0.020905 | 324.3835 | 326.0324
N-HEXANE | METHYL-ACETATE | 0.3328 | 0.3299 | 325.14 | 101330 | P | Fernandez, L.; Perez, E.; Ortega, J.; Canosa, J.; Wisniak, J. Fluid Phase Equilib., 2013, 341, 105-23 | 0.336 | 1.848 | 0.32815 | 0.34384 | 325.1917 | 0.015912 | 324.3554 | 326.0281
N-HEXANE | METHYL-ACETATE | 0.3627 | 0.3402 | 325.16 | 101330 | P | Fernandez, L.; Perez, E.; Ortega, J.; Canosa, J.; Wisniak, J. Fluid Phase Equilib., 2013, 341, 105-23 | 0.34651 | 1.8546 | 0.34015 | 0.35287 | 325.2037 | 0.013434 | 324.3541 | 326.0532
N-HEXANE | METHYL-ACETATE | 0.3934 | 0.3507 | 325.2 | 101330 | P | Fernandez, L.; Perez, E.; Ortega, J.; Canosa, J.; Wisniak, J. Fluid Phase Equilib., 2013, 341, 105-23 | 0.35678 | 1.7326 | 0.35179 | 0.36177 | 325.2416 | 0.01278 | 324.3765 | 326.1067
N-HEXANE | METHYL-ACETATE | 0.4225 | 0.3608 | 325.28 | 101330 | P | Fernandez, L.; Perez, E.; Ortega, J.; Canosa, J.; Wisniak, J. Fluid Phase Equilib., 2013, 341, 105-23 | 0.36625 | 1.5096 | 0.36227 | 0.37023 | 325.3003 | 0.0062513 | 324.4185 | 326.1822
N-HEXANE | METHYL-ACETATE | 0.452 | 0.3709 | 325.41 | 101330 | P | Fernandez, L.; Perez, E.; Ortega, J.; Canosa, J.; Wisniak, J. Fluid Phase Equilib., 2013, 341, 105-23 | 0.37579 | 1.3194 | 0.37231 | 0.37928 | 325.3829 | 0.0083239 | 324.4822 | 326.2837
N-HEXANE | METHYL-ACETATE | 0.4815 | 0.3812 | 325.53 | 101330 | P | Fernandez, L.; Perez, E.; Ortega, J.; Canosa, J.; Wisniak, J. Fluid Phase Equilib., 2013, 341, 105-23 | 0.38548 | 1.1223 | 0.38177 | 0.38919 | 325.4901 | 0.01226 | 324.5685 | 326.4116
N-HEXANE | METHYL-ACETATE | 0.5122 | 0.3919 | 325.65 | 101330 | P | Fernandez, L.; Perez, E.; Ortega, J.; Canosa, J.; Wisniak, J. Fluid Phase Equilib., 2013, 341, 105-23 | 0.3959 | 1.0219 | 0.39131 | 0.4005 | 325.6305 | 0.0059808 | 324.6856 | 326.5755
N-HEXANE | METHYL-ACETATE | 0.5386 | 0.4019 | 325.84 | 101330 | P | Fernandez, L.; Perez, E.; Ortega, J.; Canosa, J.; Wisniak, J. Fluid Phase Equilib., 2013, 341, 105-23 | 0.40532 | 0.84994 | 0.39966 | 0.41097 | 325.7779 | 0.019048 | 324.8117 | 326.7442
N-HEXANE | METHYL-ACETATE | 0.6031 | 0.4334 | 326.35 | 101330 | P | Fernandez, L.; Perez, E.; Ortega, J.; Canosa, J.; Wisniak, J. Fluid Phase Equilib., 2013, 341, 105-23 | 0.43099 | 0.55558 | 0.42224 | 0.43975 | 326.2651 | 0.026002 | 325.2437 | 327.2866
N-HEXANE | METHYL-ACETATE | 0.6466 | 0.4541 | 326.85 | 101330 | P | Fernandez, L.; Perez, E.; Ortega, J.; Canosa, J.; Wisniak, J. Fluid Phase Equilib., 2013, 341, 105-23 | 0.45143 | 0.58734 | 0.44039 | 0.46247 | 326.7232 | 0.038802 | 325.6641 | 327.7822
N-HEXANE | METHYL-ACETATE | 0.6993 | 0.4828 | 327.56 | 101330 | P | Fernandez, L.; Perez, E.; Ortega, J.; Canosa, J.; Wisniak, J. Fluid Phase Equilib., 2013, 341, 105-23 | 0.48114 | 0.34357 | 0.4672 | 0.49508 | 327.465 | 0.029 | 326.3635 | 328.5665
N-HEXANE | METHYL-ACETATE | 0.7488 | 0.5181 | 328.54 | 101330 | P | Fernandez, L.; Perez, E.; Ortega, J.; Canosa, J.; Wisniak, J. Fluid Phase Equilib., 2013, 341, 105-23 | 0.51591 | 0.42266 | 0.49919 | 0.53263 | 328.4055 | 0.040942 | 327.273 | 329.5379
N-HEXANE | METHYL-ACETATE | 0.7981 | 0.5649 | 329.93 | 101330 | P | Fernandez, L.; Perez, E.; Ortega, J.; Canosa, J.; Wisniak, J. Fluid Phase Equilib., 2013, 341, 105-23 | 0.55985 | 0.89346 | 0.54045 | 0.57925 | 329.6524 | 0.084135 | 328.5084 | 330.7965
N-HEXANE | METHYL-ACETATE | 0.8415 | 0.6186 | 331.57 | 101330 | P | Fernandez, L.; Perez, E.; Ortega, J.; Canosa, J.; Wisniak, J. Fluid Phase Equilib., 2013, 341, 105-23 | 0.60934 | 1.4972 | 0.58795 | 0.63072 | 331.0873 | 0.14557 | 329.9651 | 332.2096
N-HEXANE | METHYL-ACETATE | 0.8819 | 0.6792 | 333.37 | 101330 | P | Fernandez, L.; Perez, E.; Ortega, J.; Canosa, J.; Wisniak, J. Fluid Phase Equilib., 2013, 341, 105-23 | 0.66834 | 1.5997 | 0.646 | 0.69067 | 332.8012 | 0.17062 | 331.7501 | 333.8523
N-HEXANE | METHYL-ACETATE | 0.9188 | 0.7464 | 335.3 | 101330 | P | Fernandez, L.; Perez, E.; Ortega, J.; Canosa, J.; Wisniak, J. Fluid Phase Equilib., 2013, 341, 105-23 | 0.73805 | 1.1186 | 0.71651 | 0.75959 | 334.8007 | 0.14891 | 333.8877 | 335.7137
N-HEXANE | METHYL-ACETATE | 0.9468 | 0.8112 | 337.23 | 101330 | P | Fernandez, L.; Perez, E.; Ortega, J.; Canosa, J.; Wisniak, J. Fluid Phase Equilib., 2013, 341, 105-23 | 0.80578 | 0.6681 | 0.78681 | 0.82475 | 336.7005 | 0.15702 | 335.9618 | 337.4391
N-HEXANE | METHYL-ACETATE | 0.9709 | 0.8842 | 339.2 | 101330 | P | Fernandez, L.; Perez, E.; Ortega, J.; Canosa, J.; Wisniak, J. Fluid Phase Equilib., 2013, 341, 105-23 | 0.87935 | 0.54814 | 0.86508 | 0.89363 | 338.7093 | 0.14465 | 338.1959 | 339.2227
N-HEXANE | METHYL-ACETATE | 0.9892 | 0.9529 | 340.83 | 101330 | P | Fernandez, L.; Perez, E.; Ortega, J.; Canosa, J.; Wisniak, J. Fluid Phase Equilib., 2013, 341, 105-23 | 0.94957 | 0.3499 | 0.94224 | 0.9569 | 340.5745 | 0.07495 | 340.3283 | 340.8208
N-HEXANE | METHYL-ACETATE | 1 | 1 | 341.89 | 101330 | P | Fernandez, L.; Perez, E.; Ortega, J.; Canosa, J.; Wisniak, J. Fluid Phase Equilib., 2013, 341, 105-23 | 1 | 1.5543e-13 | 1 | 1 | 341.8861 | 0.001152 | 341.8861 | 341.8861
N-HEXANE | 1-CHLOROPENTANE | 0.0471 | 0.2359 | 308.15 | 8490 | T | Perez-Gregorio, V.; Giner, D. M. B.; Royo, C. L. F. M. J. Chem. Thermodyn., 2009, 41, 553-559 Surface and bulk behaviour of some (n-hexane + chloroalkane) mixtures | 0.23437 | 0.64716 | 0.21384 | 0.2549 |  |  |  |  | 8738.3598 | 2.9253 | 8497.6975 | 8979.0221
N-HEXANE | 1-CHLOROPENTANE | 0.0863 | 0.3706 | 308.15 | 9900 | T | Perez-Gregorio, V.; Giner, D. M. B.; Royo, C. L. F. M. J. Chem. Thermodyn., 2009, 41, 553-559 Surface and bulk behaviour of some (n-hexane + chloroalkane) mixtures | 0.36203 | 2.3115 | 0.33781 | 0.38626 |  |  |  |  | 10086.8299 | 1.8872 | 9686.6406 | 10487.0192
N-HEXANE | 1-CHLOROPENTANE | 0.1188 | 0.448 | 308.15 | 10900 | T | Perez-Gregorio, V.; Giner, D. M. B.; Royo, C. L. F. M. J. Chem. Thermodyn., 2009, 41, 553-559 Surface and bulk behaviour of some (n-hexane + chloroalkane) mixtures | 0.44153 | 1.4452 | 0.41755 | 0.4655 |  |  |  |  | 11147.0191 | 2.2662 | 10639.2531 | 11654.7851
N-HEXANE | 1-CHLOROPENTANE | 0.1711 | 0.5497 | 308.15 | 12470 | T | Perez-Gregorio, V.; Giner, D. M. B.; Royo, C. L. F. M. J. Chem. Thermodyn., 2009, 41, 553-559 Surface and bulk behaviour of some (n-hexane + chloroalkane) mixtures | 0.53813 | 2.1039 | 0.51701 | 0.55926 |  |  |  |  | 12753.9313 | 2.2769 | 12114.0872 | 13393.7753
N-HEXANE | 1-CHLOROPENTANE | 0.2514 | 0.652 | 308.15 | 15000 | T | Perez-Gregorio, V.; Giner, D. M. B.; Royo, C. L. F. M. J. Chem. Thermodyn., 2009, 41, 553-559 Surface and bulk behaviour of some (n-hexane + chloroalkane) mixtures | 0.64143 | 1.6219 | 0.62621 | 0.65664 |  |  |  |  | 15014.3291 | 0.095528 | 14253.8521 | 15774.8061
N-HEXANE | 1-CHLOROPENTANE | 0.3004 | 0.6902 | 308.15 | 16155 | T | Perez-Gregorio, V.; Giner, D. M. B.; Royo, C. L. F. M. J. Chem. Thermodyn., 2009, 41, 553-559 Surface and bulk behaviour of some (n-hexane + chloroalkane) mixtures | 0.68823 | 0.28611 | 0.67653 | 0.69992 |  |  |  |  | 16289.0662 | 0.82987 | 15494.6818 | 17083.4507
N-HEXANE | 1-CHLOROPENTANE | 0.4506 | 0.794 | 308.15 | 20005 | T | Perez-Gregorio, V.; Giner, D. M. B.; Royo, C. L. F. M. J. Chem. Thermodyn., 2009, 41, 553-559 Surface and bulk behaviour of some (n-hexane + chloroalkane) mixtures | 0.79048 | 0.44316 | 0.78756 | 0.7934 |  |  |  |  | 19818.1351 | 0.93409 | 19054.3544 | 20581.9158
N-HEXANE | 1-CHLOROPENTANE | 0.5483 | 0.8407 | 308.15 | 22045 | T | Perez-Gregorio, V.; Giner, D. M. B.; Royo, C. L. F. M. J. Chem. Thermodyn., 2009, 41, 553-559 Surface and bulk behaviour of some (n-hexane + chloroalkane) mixtures | 0.83817 | 0.30066 | 0.83692 | 0.83942 |  |  |  |  | 21891.9552 | 0.69424 | 21221.8059 | 22562.1045
N-HEXANE | 1-CHLOROPENTANE | 0.644 | 0.8812 | 308.15 | 23900 | T | Perez-Gregorio, V.; Giner, D. M. B.; Royo, C. L. F. M. J. Chem. Thermodyn., 2009, 41, 553-559 Surface and bulk behaviour of some (n-hexane + chloroalkane) mixtures | 0.8773 | 0.44204 | 0.87357 | 0.88104 |  |  |  |  | 23818.0161 | 0.34303 | 23272.0382 | 24363.994
N-HEXANE | 1-CHLOROPENTANE | 0.753 | 0.92 | 308.15 | 26120 | T | Perez-Gregorio, V.; Giner, D. M. B.; Royo, C. L. F. M. J. Chem. Thermodyn., 2009, 41, 553-559 Surface and bulk behaviour of some (n-hexane + chloroalkane) mixtures | 0.91666 | 0.36278 | 0.91162 | 0.92171 |  |  |  |  | 25942.5416 | 0.6794 | 25558.6771 | 26326.406
N-HEXANE | 1-CHLOROPENTANE | 0.8221 | 0.9423 | 308.15 | 27315 | T | Perez-Gregorio, V.; Giner, D. M. B.; Royo, C. L. F. M. J. Chem. Thermodyn., 2009, 41, 553-559 Surface and bulk behaviour of some (n-hexane + chloroalkane) mixtures | 0.9401 | 0.23307 | 0.93521 | 0.945 |  |  |  |  | 27276.5909 | 0.14062 | 27000.1086 | 27553.0732
N-HEXANE | 1-CHLOROPENTANE | 0.9195 | 0.9728 | 308.15 | 29105 | T | Perez-Gregorio, V.; Giner, D. M. B.; Royo, C. L. F. M. J. Chem. Thermodyn., 2009, 41, 553-559 Surface and bulk behaviour of some (n-hexane + chloroalkane) mixtures | 0.97259 | 0.021256 | 0.96945 | 0.97574 |  |  |  |  | 29169.606 | 0.22198 | 29044.9104 | 29294.3015
N-PROPIONALDEHYDE | ETHANOL | 0 | 0 | 351.4232 | 101325 | P | Sundholm, G. Suom. Kemistiseuran Tied., 1964, 73, 1-15 Vapour-liquid equilibria of six organic compounds present in impurity concentrations in ethanol - water mixtures | 0 | 0 | 0 | 0 | 351.4603 | 0.010566 | 351.4603 | 351.4603
N-PROPIONALDEHYDE | ETHANOL | 0.035 | 0.122 | 349.5234 | 101325 | P | Sundholm, G. Suom. Kemistiseuran Tied., 1964, 73, 1-15 Vapour-liquid equilibria of six organic compounds present in impurity concentrations in ethanol - water mixtures | 0.11354 | 6.934 | 0.096965 | 0.13012 | 349.3046 | 0.062609 | 348.8319 | 349.7772
N-PROPIONALDEHYDE | ETHANOL | 0.045 | 0.125 | 349.3234 | 101325 | P | Sundholm, G. Suom. Kemistiseuran Tied., 1964, 73, 1-15 Vapour-liquid equilibria of six organic compounds present in impurity concentrations in ethanol - water mixtures | 0.14145 | 13.1623 | 0.12228 | 0.16063 | 348.7575 | 0.16199 | 348.1934 | 349.3216
N-PROPIONALDEHYDE | ETHANOL | 0.073 | 0.203 | 347.8235 | 101325 | P | Sundholm, G. Suom. Kemistiseuran Tied., 1964, 73, 1-15 Vapour-liquid equilibria of six organic compounds present in impurity concentrations in ethanol - water mixtures | 0.21221 | 4.5384 | 0.18822 | 0.23621 | 347.3336 | 0.14084 | 346.5638 | 348.1034
N-PROPIONALDEHYDE | ETHANOL | 0.097 | 0.253 | 346.3237 | 101325 | P | Sundholm, G. Suom. Kemistiseuran Tied., 1964, 73, 1-15 Vapour-liquid equilibria of six organic compounds present in impurity concentrations in ethanol - water mixtures | 0.26594 | 5.1141 | 0.23972 | 0.29216 | 346.2121 | 0.032227 | 345.3061 | 347.1181
N-PROPIONALDEHYDE | ETHANOL | 0.129 | 0.324 | 345.1238 | 101325 | P | Sundholm, G. Suom. Kemistiseuran Tied., 1964, 73, 1-15 Vapour-liquid equilibria of six organic compounds present in impurity concentrations in ethanol - water mixtures | 0.32987 | 1.8109 | 0.30235 | 0.35738 | 344.8248 | 0.086624 | 343.7747 | 345.875
N-PROPIONALDEHYDE | ETHANOL | 0.138 | 0.338 | 344.3239 | 101325 | P | Sundholm, G. Suom. Kemistiseuran Tied., 1964, 73, 1-15 Vapour-liquid equilibria of six organic compounds present in impurity concentrations in ethanol - water mixtures | 0.34651 | 2.517 | 0.31888 | 0.37414 | 344.4533 | 0.037595 | 343.3685 | 345.5382
N-PROPIONALDEHYDE | ETHANOL | 0.185 | 0.422 | 342.724 | 101325 | P | Sundholm, G. Suom. Kemistiseuran Tied., 1964, 73, 1-15 Vapour-liquid equilibria of six organic compounds present in impurity concentrations in ethanol - water mixtures | 0.42554 | 0.83838 | 0.39846 | 0.45261 | 342.6228 | 0.029541 | 341.3875 | 343.858
N-PROPIONALDEHYDE | ETHANOL | 0.252 | 0.526 | 340.124 | 101325 | P | Sundholm, G. Suom. Kemistiseuran Tied., 1964, 73, 1-15 Vapour-liquid equilibria of six organic compounds present in impurity concentrations in ethanol - water mixtures | 0.52 | 1.1405 | 0.49593 | 0.54408 | 340.2691 | 0.042652 | 338.8857 | 341.6524
N-PROPIONALDEHYDE | ETHANOL | 0.296 | 0.581 | 339.124 | 101325 | P | Sundholm, G. Suom. Kemistiseuran Tied., 1964, 73, 1-15 Vapour-liquid equilibria of six organic compounds present in impurity concentrations in ethanol - water mixtures | 0.57311 | 1.3585 | 0.55187 | 0.59434 | 338.8518 | 0.080258 | 337.4056 | 340.298
N-PROPIONALDEHYDE | ETHANOL | 0.345 | 0.644 | 337.524 | 101325 | P | Sundholm, G. Suom. Kemistiseuran Tied., 1964, 73, 1-15 Vapour-liquid equilibria of six organic compounds present in impurity concentrations in ethanol - water mixtures | 0.62569 | 2.8435 | 0.60814 | 0.64324 | 337.3698 | 0.045691 | 335.8826 | 338.857
N-PROPIONALDEHYDE | ETHANOL | 0.39 | 0.665 | 336.124 | 101325 | P | Sundholm, G. Suom. Kemistiseuran Tied., 1964, 73, 1-15 Vapour-liquid equilibria of six organic compounds present in impurity concentrations in ethanol - water mixtures | 0.66891 | 0.58862 | 0.65504 | 0.68279 | 336.0834 | 0.012079 | 334.583 | 337.5838
N-PROPIONALDEHYDE | ETHANOL | 0.448 | 0.721 | 334.924 | 101325 | P | Sundholm, G. Suom. Kemistiseuran Tied., 1964, 73, 1-15 Vapour-liquid equilibria of six organic compounds present in impurity concentrations in ethanol - water mixtures | 0.71869 | 0.3207 | 0.70972 | 0.72766 | 334.5125 | 0.12286 | 333.0259 | 335.9991
N-PROPIONALDEHYDE | ETHANOL | 0.499 | 0.764 | 333.424 | 101325 | P | Sundholm, G. Suom. Kemistiseuran Tied., 1964, 73, 1-15 Vapour-liquid equilibria of six organic compounds present in impurity concentrations in ethanol - water mixtures | 0.75779 | 0.81248 | 0.75308 | 0.76251 | 333.1983 | 0.067703 | 331.7509 | 334.6457
N-PROPIONALDEHYDE | ETHANOL | 0.515 | 0.789 | 332.5242 | 101325 | P | Sundholm, G. Suom. Kemistiseuran Tied., 1964, 73, 1-15 Vapour-liquid equilibria of six organic compounds present in impurity concentrations in ethanol - water mixtures | 0.76927 | 2.5006 | 0.76583 | 0.77271 | 332.7969 | 0.082023 | 331.3671 | 334.2268
N-PROPIONALDEHYDE | ETHANOL | 0.65 | 0.867 | 328.9253 | 101325 | P | Sundholm, G. Suom. Kemistiseuran Tied., 1964, 73, 1-15 Vapour-liquid equilibria of six organic compounds present in impurity concentrations in ethanol - water mixtures | 0.8535 | 1.5575 | 0.84736 | 0.85963 | 329.5694 | 0.19582 | 328.4034 | 330.7354
N-PROPIONALDEHYDE | ETHANOL | 0.844 | 0.94 | 323.8268 | 101325 | P | Sundholm, G. Suom. Kemistiseuran Tied., 1964, 73, 1-15 Vapour-liquid equilibria of six organic compounds present in impurity concentrations in ethanol - water mixtures | 0.94384 | 0.40871 | 0.93545 | 0.95223 | 325.278 | 0.44814 | 324.8024 | 325.7537
N-PROPIONALDEHYDE | ETHANOL | 0.941 | 0.975 | 322.2273 | 101325 | P | Sundholm, G. Suom. Kemistiseuran Tied., 1964, 73, 1-15 Vapour-liquid equilibria of six organic compounds present in impurity concentrations in ethanol - water mixtures | 0.97987 | 0.49985 | 0.97582 | 0.98393 | 323.292 | 0.33041 | 323.1414 | 323.4425
N-PROPIONALDEHYDE | ETHANOL | 1 | 1 | 321.0276 | 101325 | P | Sundholm, G. Suom. Kemistiseuran Tied., 1964, 73, 1-15 Vapour-liquid equilibria of six organic compounds present in impurity concentrations in ethanol - water mixtures | 1 | 2.2204e-14 | 1 | 1 | 322.1428 | 0.34739 | 322.1428 | 322.1428
1,1,1-TRIFLUOROETHANE | ISOBUTYLENE | 0 | 0 | 273.15 | 133000 | T | Yun, Y.; Im, J.; Kim, H. J. Chem. Thermodyn., 2008, 40, 766-769 (Vapour + liquid) equilibria of the {1,1,1-trifluoroethane (HFC-143a) + isobutene} system | 0 | 0 | 0 | 0 |  |  |  |  | 132400.7679 | 0.45055 | 132400.7679 | 132400.7679
1,1,1-TRIFLUOROETHANE | ISOBUTYLENE | 0.0298 | 0.2578 | 273.15 | 172000 | T | Yun, Y.; Im, J.; Kim, H. J. Chem. Thermodyn., 2008, 40, 766-769 (Vapour + liquid) equilibria of the {1,1,1-trifluoroethane (HFC-143a) + isobutene} system | 0.23816 | 7.6168 | 0.20533 | 0.27099 |  |  |  |  | 169271.8743 | 1.5861 | 161700.5955 | 176843.153
1,1,1-TRIFLUOROETHANE | ISOBUTYLENE | 0.0454 | 0.3477 | 273.15 | 194000 | T | Yun, Y.; Im, J.; Kim, H. J. Chem. Thermodyn., 2008, 40, 766-769 (Vapour + liquid) equilibria of the {1,1,1-trifluoroethane (HFC-143a) + isobutene} system | 0.32013 | 7.9279 | 0.28218 | 0.35809 |  |  |  |  | 187216.403 | 3.4967 | 176231.6482 | 198201.1577
1,1,1-TRIFLUOROETHANE | ISOBUTYLENE | 0.087 | 0.4415 | 273.15 | 237000 | T | Yun, Y.; Im, J.; Kim, H. J. Chem. Thermodyn., 2008, 40, 766-769 (Vapour + liquid) equilibria of the {1,1,1-trifluoroethane (HFC-143a) + isobutene} system | 0.46844 | 6.1028 | 0.42901 | 0.50788 |  |  |  |  | 230975.0334 | 2.5422 | 212499.0077 | 249451.0592
1,1,1-TRIFLUOROETHANE | ISOBUTYLENE | 0.1546 | 0.5741 | 273.15 | 294000 | T | Yun, Y.; Im, J.; Kim, H. J. Chem. Thermodyn., 2008, 40, 766-769 (Vapour + liquid) equilibria of the {1,1,1-trifluoroethane (HFC-143a) + isobutene} system | 0.60384 | 5.18 | 0.57164 | 0.63603 |  |  |  |  | 291173.9554 | 0.96124 | 264635.1258 | 317712.7851
1,1,1-TRIFLUOROETHANE | ISOBUTYLENE | 0.2185 | 0.646 | 273.15 | 337000 | T | Yun, Y.; Im, J.; Kim, H. J. Chem. Thermodyn., 2008, 40, 766-769 (Vapour + liquid) equilibria of the {1,1,1-trifluoroethane (HFC-143a) + isobutene} system | 0.67908 | 5.1209 | 0.65438 | 0.70378 |  |  |  |  | 338034.9141 | 0.3071 | 307411.786 | 368658.0422
1,1,1-TRIFLUOROETHANE | ISOBUTYLENE | 0.3071 | 0.7073 | 273.15 | 383000 | T | Yun, Y.; Im, J.; Kim, H. J. Chem. Thermodyn., 2008, 40, 766-769 (Vapour + liquid) equilibria of the {1,1,1-trifluoroethane (HFC-143a) + isobutene} system | 0.74556 | 5.4098 | 0.72949 | 0.76164 |  |  |  |  | 390705.9824 | 2.012 | 358352.6169 | 423059.3478
1,1,1-TRIFLUOROETHANE | ISOBUTYLENE | 0.3768 | 0.7335 | 273.15 | 413000 | T | Yun, Y.; Im, J.; Kim, H. J. Chem. Thermodyn., 2008, 40, 766-769 (Vapour + liquid) equilibria of the {1,1,1-trifluoroethane (HFC-143a) + isobutene} system | 0.78186 | 6.5925 | 0.7712 | 0.79251 |  |  |  |  | 424569.0308 | 2.8012 | 393014.9927 | 456123.0689
1,1,1-TRIFLUOROETHANE | ISOBUTYLENE | 0.5199 | 0.7918 | 273.15 | 468000 | T | Yun, Y.; Im, J.; Kim, H. J. Chem. Thermodyn., 2008, 40, 766-769 (Vapour + liquid) equilibria of the {1,1,1-trifluoroethane (HFC-143a) + isobutene} system | 0.83531 | 5.4952 | 0.83205 | 0.83857 |  |  |  |  | 480151.6512 | 2.5965 | 453553.9713 | 506749.3311
1,1,1-TRIFLUOROETHANE | ISOBUTYLENE | 0.6889 | 0.8521 | 273.15 | 525000 | T | Yun, Y.; Im, J.; Kim, H. J. Chem. Thermodyn., 2008, 40, 766-769 (Vapour + liquid) equilibria of the {1,1,1-trifluoroethane (HFC-143a) + isobutene} system | 0.88422 | 3.7698 | 0.87701 | 0.89144 |  |  |  |  | 532531.3844 | 1.4345 | 514074.4801 | 550988.2886
1,1,1-TRIFLUOROETHANE | ISOBUTYLENE | 0.844 | 0.9254 | 273.15 | 571000 | T | Yun, Y.; Im, J.; Kim, H. J. Chem. Thermodyn., 2008, 40, 766-769 (Vapour + liquid) equilibria of the {1,1,1-trifluoroethane (HFC-143a) + isobutene} system | 0.93127 | 0.6342 | 0.92133 | 0.9412 |  |  |  |  | 576469.1124 | 0.95781 | 565865.6463 | 587072.5785
1,1,1-TRIFLUOROETHANE | ISOBUTYLENE | 1 | 1 | 273.15 | 626000 | T | Yun, Y.; Im, J.; Kim, H. J. Chem. Thermodyn., 2008, 40, 766-769 (Vapour + liquid) equilibria of the {1,1,1-trifluoroethane (HFC-143a) + isobutene} system | 1 | 0 | 1 | 1 |  |  |  |  | 619297.669 | 1.0707 | 619297.669 | 619297.669